## Angle
RECNO | Name | StaadName | D | B | T | AX | Rz
1 | L2x2x1/8 | L20202 | 2 | 2 | 0.125 | 0.484 | 0.398
2 | L2x2x3/16 | L20203 | 2 | 2 | 0.188 | 0.717 | 0.394
3 | L2x2x1/4 | L20204 | 2 | 2 | 0.25 | 0.938 | 0.391
4 | L2x2x5/16 | L20205 | 2 | 2 | 0.313 | 1.154 | 0.39
5 | L2x2x3/8 | L20206 | 2 | 2 | 0.375 | 1.359 | 0.389
6 | L2-1/2x2x3/16 | L25203 | 2.5 | 2 | 0.188 | 0.811 | 0.427
7 | L2-1/2x2-1/2x3/16 | L25253 | 2.5 | 2.5 | 0.188 | 0.905 | 0.495
8 | L2-1/2x2x1/4 | L25204 | 2.5 | 2 | 0.25 | 1.063 | 0.424
9 | L2-1/2x2-1/2x1/4 | L25254 | 2.5 | 2.5 | 0.25 | 1.188 | 0.491
10 | L2-1/2x2x5/16 | L25205 | 2.5 | 2 | 0.313 | 1.311 | 0.422
11 | L2-1/2x2-1/2x5/16 | L25255 | 2.5 | 2.5 | 0.313 | 1.467 | 0.489
12 | L2-1/2x2x3/8 | L25206 | 2.5 | 2 | 0.375 | 1.547 | 0.42
13 | L2-1/2x2-1/2x3/8 | L25256 | 2.5 | 2.5 | 0.375 | 1.734 | 0.487
14 | L2-1/2x2-1/2x1/2 | L25258 | 2.5 | 2.5 | 0.5 | 2.25 | 0.487
15 | L3x2x3/16 | L30203 | 3 | 2 | 0.188 | 0.905 | 0.439
16 | L3x2-1/2x3/16 | L30253 | 3 | 2.5 | 0.188 | 0.999 | 0.533
17 | L3x3x3/16 | L30303 | 3 | 3 | 0.188 | 1.093 | 0.596
18 | L3x2x1/4 | L30204 | 3 | 2 | 0.25 | 1.188 | 0.435
19 | L3x2-1/2x1/4 | L30254 | 3 | 2.5 | 0.25 | 1.313 | 0.528
20 | L3x3x1/4 | L30304 | 3 | 3 | 0.25 | 1.438 | 0.592
21 | L3x2x5/16 | L30205 | 3 | 2 | 0.313 | 1.467 | 0.432
22 | L3x2-1/2x5/16 | L30255 | 3 | 2.5 | 0.313 | 1.624 | 0.525
23 | L3x2x3/8 | L30206 | 3 | 2 | 0.375 | 1.734 | 0.43
24 | L3x3x5/16 | L30305 | 3 | 3 | 0.313 | 1.78 | 0.589
25 | L3x2-1/2x3/8 | L30256 | 3 | 2.5 | 0.375 | 1.922 | 0.522
26 | L3x2x7/16 | L30207 | 3 | 2 | 0.438 | 1.998 | 0.429
27 | L3x3x3/8 | L30306 | 3 | 3 | 0.375 | 2.109 | 0.587
28 | L3x2-1/2x7/16 | L30257 | 3 | 2.5 | 0.438 | 2.217 | 0.521
29 | L3x2x1/2 | L30208 | 3 | 2 | 0.5 | 2.25 | 0.428
30 | L3x3x7/16 | L30307 | 3 | 3 | 0.438 | 2.436 | 0.585
31 | L3x2-1/2x1/2 | L30258 | 3 | 2.5 | 0.5 | 2.5 | 0.52
32 | L3x3x1/2 | L30308 | 3 | 3 | 0.5 | 2.75 | 0.584
33 | L3-1/2x2-1/2x1/4 | L35254 | 3.5 | 2.5 | 0.25 | 1.438 | 0.544
34 | L3-1/2x31/4 | L35304 | 3.5 | 3 | 0.25 | 1.563 | 0.631
35 | L3-1/2x3-1/2x1/4 | L35354 | 3.5 | 3.5 | 0.25 | 1.688 | 0.694
36 | L3-1/2x2-1/2x5/16 | L35255 | 3.5 | 2.5 | 0.313 | 1.78 | 0.54
37 | L3-1/2x3x5/16 | L35305 | 3.5 | 3 | 0.313 | 1.937 | 0.627
38 | L3-1/2x3-1/2x5/16 | L35355 | 3.5 | 3.5 | 0.313 | 2.093 | 0.69
39 | L3-1/2x2-1/2x3/8 | L35256 | 3.5 | 2.5 | 0.375 | 2.109 | 0.537
40 | L3-1/2x3x3/8 | L35306 | 3.5 | 3 | 0.375 | 2.297 | 0.625
41 | L3-1/2x2-1/2x7/16 | L35257 | 3.5 | 2.5 | 0.438 | 2.436 | 0.535
42 | L3-1/2x3-1/2x3/8 | L35356 | 3.5 | 3.5 | 0.375 | 2.484 | 0.687
43 | L3-1/2x3x7/16 | L35307 | 3.5 | 3 | 0.438 | 2.655 | 0.622
44 | L3-1/2x2-1/2x1/2 | L35258 | 3.5 | 2.5 | 0.5 | 2.75 | 0.534
45 | L3-1/2x3-1/2x7 | L35357 | 3.5 | 3.5 | 0.438 | 2.874 | 0.684
46 | L3-1/2x3x1/2 | L35308 | 3.5 | 3 | 0.5 | 3 | 0.621
47 | L3-1/2x3-1/2x1/2 | L35358 | 3.5 | 3.5 | 0.5 | 3.25 | 0.683
48 | L4x3x1/4 | L40304 | 4 | 3 | 0.25 | 1.688 | 0.651
49 | L4x3-1/2x1/4 | L40354 | 4 | 3.5 | 0.25 | 1.813 | 0.734
50 | L4x4x1/4 | L40404 | 4 | 4 | 0.25 | 1.938 | 0.795
51 | L4x3x5/16 | L40305 | 4 | 3 | 0.313 | 2.093 | 0.647
52 | L4x3-1/2x5/16 | L40355 | 4 | 3.5 | 0.313 | 2.25 | 0.73
53 | L4x4x5/16 | L40405 | 4 | 4 | 0.313 | 2.406 | 0.791
54 | L4x3x3/8 | L40306 | 4 | 3 | 0.375 | 2.484 | 0.644
55 | L4x3-1/2x3/8 | L40356 | 4 | 3.5 | 0.375 | 2.672 | 0.727
56 | L4x4x3/8 | L40406 | 4 | 4 | 0.375 | 2.859 | 0.788
57 | L4x3x7/16 | L40307 | 4 | 3 | 0.438 | 2.874 | 0.641
58 | L4x3-1/2x7 | L40357 | 4 | 3.5 | 0.438 | 3.093 | 0.724
59 | L4x3x1/2 | L40308 | 4 | 3 | 0.5 | 3.25 | 0.639
60 | L4x4x7/16 | L40407 | 4 | 4 | 0.438 | 3.312 | 0.785
61 | L4x3-1/2x1/2 | L40358 | 4 | 3.5 | 0.5 | 3.5 | 0.722
62 | L4x4x1/2 | L40408 | 4 | 4 | 0.5 | 3.75 | 0.782
63 | L4x3x5/8 | L403010 | 4 | 3 | 0.625 | 3.984 | 0.637
64 | L4x3-1/2x5/8 | L403510 | 4 | 3.5 | 0.625 | 4.297 | 0.719
65 | L4x4x5/8 | L404010 | 4 | 4 | 0.625 | 4.609 | 0.779
66 | L4x4x3/4 | L404012 | 4 | 4 | 0.75 | 5.438 | 0.778
67 | L5x3x1/4 | L50304 | 5 | 3 | 0.25 | 1.938 | 0.663
68 | L5x3-1/2x1/4 | L50354 | 5 | 3.5 | 0.25 | 2.063 | 0.77
69 | L5x3x5/16 | L50305 | 5 | 3 | 0.313 | 2.406 | 0.658
70 | L5x3-1/2x5/16 | L50355 | 5 | 3.5 | 0.313 | 2.563 | 0.766
71 | L5x3x3/8 | L50306 | 5 | 3 | 0.375 | 2.859 | 0.654
72 | L5x5x5/16 | L50505 | 5 | 5 | 0.313 | 3.032 | 0.994
73 | L5x3-1/2x3/8 | L50356 | 5 | 3.5 | 0.375 | 3.047 | 0.762
74 | L5x3x7/16 | L50307 | 5 | 3 | 0.433 | 3.277 | 0.651
75 | L5x3-1/2x7/16 | L50357 | 5 | 3.5 | 0.433 | 3.493 | 0.758
76 | L5x5x3/8 | L50506 | 5 | 5 | 0.375 | 3.609 | 0.99
77 | L5x3x1/2 | L50308 | 5 | 3 | 0.5 | 3.75 | 0.648
78 | L5x3-1/2x1/2 | L50358 | 5 | 3.5 | 0.5 | 4 | 0.755
79 | L5x5x7/16 | L50507 | 5 | 5 | 0.433 | 4.143 | 0.986
80 | L5x3x5/8 | L503010 | 5 | 3 | 0.625 | 4.609 | 0.644
81 | L5x5x1/2 | L50508 | 5 | 5 | 0.5 | 4.75 | 0.983
82 | L5x3-1/2x5/8 | L503510 | 5 | 3.5 | 0.625 | 4.922 | 0.751
83 | L5x3-1/2x3/4 | L503512 | 5 | 3.5 | 0.75 | 5.813 | 0.748
84 | L5x5x5/8 | L505010 | 5 | 5 | 0.625 | 5.859 | 0.978
85 | L5x5x3/4 | L505012 | 5 | 5 | 0.75 | 6.938 | 0.975
86 | L5x5x7/8 | L505014 | 5 | 5 | 0.875 | 7.984 | 0.973
87 | L6x3-1/2x5/16 | L60355 | 6 | 3.5 | 0.313 | 2.876 | 0.772
88 | L6x4x5/16 | L60405 | 6 | 4 | 0.313 | 3.032 | 0.882
89 | L6x3-1/2x3/8 | L60356 | 6 | 3.5 | 0.375 | 3.422 | 0.767
90 | L6x4x3/8 | L60406 | 6 | 4 | 0.375 | 3.609 | 0.877
91 | L6x6x5/16 | L60605 | 6 | 6 | 0.313 | 3.658 | 1.2
92 | L6x4x7/16 | L60407 | 6 | 4 | 0.438 | 4.188 | 0.873
93 | L6x6x3/8 | L60606 | 6 | 6 | 0.375 | 4.359 | 1.19
94 | L6x3-1/2x1/2 | L60358 | 6 | 3.5 | 0.5 | 4.5 | 0.759
95 | L6x4x1/2 | L60408 | 6 | 4 | 0.5 | 4.75 | 0.87
96 | L6x6x7/16 | L60607 | 6 | 6 | 0.438 | 5.064 | 1.19
97 | L6x4x9/16 | L60409 | 6 | 4 | 0.563 | 5.313 | 0.866
98 | L6x6x1/2 | L60608 | 6 | 6 | 0.5 | 5.75 | 1.18
99 | L6x4x5/8 | L604010 | 6 | 4 | 0.625 | 5.859 | 0.864
100 | L6x6x9/16 | L60609 | 6 | 6 | 0.563 | 6.439 | 1.18
101 | L6x4x3/4 | L604012 | 6 | 4 | 0.75 | 6.938 | 0.86
102 | L6x6x5/8 | L606010 | 6 | 6 | 0.625 | 7.109 | 1.18
103 | L6x4x7/8 | L604014 | 6 | 4 | 0.875 | 7.984 | 0.857
104 | L6x6x3/4 | L606012 | 6 | 6 | 0.75 | 8.438 | 1.17
105 | L6x6x7/8 | L606014 | 6 | 6 | 0.875 | 9.734 | 1.17
106 | L6x6x1 | L606016 | 6 | 6 | 1 | 11 | 1.17
107 | L7x4x3/8 | L70406 | 7 | 4 | 0.375 | 3.984 | 0.88
108 | L7x4x1/2 | L70408 | 7 | 4 | 0.5 | 5.25 | 0.872
109 | L7x4x5/8 | L704010 | 7 | 4 | 0.625 | 6.484 | 0.865
110 | L7x4x3/4 | L704012 | 7 | 4 | 0.75 | 7.688 | 0.86
111 | L8x4x1/2 | L80408 | 8 | 4 | 0.5 | 5.75 | 0.865
112 | L8x6x7/16 | L80607 | 8 | 6 | 0.438 | 5.94 | 1.31
113 | L8x4x9/16 | L80409 | 8 | 4 | 0.563 | 6.439 | 0.861
114 | L8x6x1/2 | L80608 | 8 | 6 | 0.5 | 6.75 | 1.3
115 | L8x6x9/16 | L80609 | 8 | 6 | 0.563 | 7.565 | 1.3
116 | L8x8x1/2 | L80808 | 8 | 8 | 0.5 | 7.75 | 1.59
117 | L8x6x5/8 | L806010 | 8 | 6 | 0.625 | 8.359 | 1.29
118 | L8x4x3/4 | L804012 | 8 | 4 | 0.75 | 8.438 | 0.852
119 | L8x8x9/16 | L80809 | 8 | 8 | 0.563 | 8.691 | 1.59
120 | L8x8x5/8 | L808010 | 8 | 8 | 0.625 | 9.609 | 1.58
121 | L8x6x3/4 | L806012 | 8 | 6 | 0.75 | 9.938 | 1.29
122 | L8x4x1 | L804016 | 8 | 4 | 1 | 11 | 0.846
123 | L8x8x3/4 | L808012 | 8 | 8 | 0.75 | 11.438 | 1.58
124 | L8x6x7/8 | L806014 | 8 | 6 | 0.875 | 11.484 | 1.28
125 | L8x6x1 | L806016 | 8 | 6 | 1 | 13 | 1.28
126 | L8x8x7/8 | L808014 | 8 | 8 | 0.875 | 13.234 | 1.57
127 | L8x8x1 | L808016 | 8 | 8 | 1 | 15 | 1.56
128 | L8x8x1-1/8 | L808018 | 8 | 8 | 1.125 | 16.734 | 1.56
129 | L9x4x1/2 | L90408 | 9 | 4 | 0.5 | 6.25 | 0.854
130 | L9x4x9/16 | L90409 | 9 | 4 | 0.563 | 7.002 | 0.85
131 | L9x4x5/8 | L904010 | 9 | 4 | 0.625 | 7.734 | 0.847

## B Shape
RECNO | Name | StaadName | AX | D | Bf | Tf | Tw | Iz | Ix | Ct | Iy | Zx | Zy
1 | B923030 | B923030 | 241.88 | 96 | 30 | 3 | 0.688 | 431105.7 | 549.75 | 7.64 | 13502.4 | 9762 | 1361
2 | B923025 | B923025 | 211.88 | 95 | 30 | 2.5 | 0.688 | 362703.2 | 322.25 | 8.19 | 11252.4 | 8330 | 1136
3 | B923020 | B923020 | 181.88 | 94 | 30 | 2 | 0.688 | 295725.7 | 169.75 | 9 | 9002.4 | 6912 | 911
4 | B923017 | B923017 | 166.88 | 93.5 | 30 | 1.75 | 0.688 | 262766.6 | 116.94 | 9.55 | 7877.4 | 6209 | 798
5 | B923015 | B923015 | 151.88 | 93 | 30 | 1.5 | 0.688 | 230158.2 | 77.25 | 10.23 | 6752.4 | 5510 | 686
6 | B923012 | B923012 | 136.88 | 92.5 | 30 | 1.25 | 0.688 | 197898.5 | 48.81 | 11.08 | 5627.4 | 4814 | 573
7 | B923010 | B923010 | 121.88 | 92 | 30 | 1 | 0.688 | 165985.7 | 29.75 | 12.18 | 4502.4 | 4122 | 461
8 | B862830 | B862830 | 220.5 | 90 | 28 | 3 | 0.625 | 348894 | 510.84 | 6.86 | 10977.7 | 8411 | 1184
9 | B862825 | B862825 | 192.5 | 89 | 28 | 2.5 | 0.625 | 292821.7 | 298.5 | 7.32 | 9148.4 | 7158 | 988
10 | B862820 | B862820 | 164.5 | 88 | 28 | 2 | 0.625 | 237995.3 | 156.17 | 8.02 | 7319 | 5919 | 792
11 | B862817 | B862817 | 150.5 | 87.5 | 28 | 1.75 | 0.625 | 211045 | 106.88 | 8.51 | 6404.4 | 5304 | 694
12 | B862815 | B862815 | 136.5 | 87 | 28 | 1.5 | 0.625 | 184401 | 69.84 | 9.12 | 5489.7 | 4694 | 596
13 | B862812 | B862812 | 122.5 | 86.5 | 28 | 1.25 | 0.625 | 158061.5 | 43.29 | 9.89 | 4575 | 4086 | 498
14 | B862810 | B862810 | 108.5 | 86 | 28 | 1 | 0.625 | 132024.7 | 25.5 | 10.9 | 3660.4 | 3483 | 400
15 | B802630 | B802630 | 204.75 | 84 | 26 | 3 | 0.625 | 280712.3 | 474.35 | 6.5 | 8789.6 | 7269 | 1022
16 | B802625 | B802625 | 178.75 | 83 | 26 | 2.5 | 0.625 | 235392.1 | 277.18 | 6.91 | 7324.9 | 6183 | 853
17 | B802620 | B802620 | 152.75 | 82 | 26 | 2 | 0.625 | 191150.9 | 145.01 | 7.54 | 5860.3 | 5111 | 684
18 | B802617 | B802617 | 139.75 | 81.5 | 26 | 1.75 | 0.625 | 169430.9 | 99.24 | 7.98 | 5127.9 | 4579 | 599
19 | B802615 | B802615 | 126.75 | 81 | 26 | 1.5 | 0.625 | 147975.8 | 64.85 | 8.54 | 4395.6 | 4051 | 515
20 | B802612 | B802612 | 113.75 | 80.5 | 26 | 1.25 | 0.625 | 126783.9 | 40.2 | 9.25 | 3663.3 | 3526 | 430
21 | B802610 | B802610 | 100.75 | 80 | 26 | 1 | 0.625 | 105853.6 | 23.68 | 10.18 | 2930.9 | 3005 | 346
22 | B802608 | B802608 | 94.25 | 79.75 | 26 | 0.875 | 0.625 | 95486.1 | 17.96 | 10.75 | 2564.8 | 2745 | 303
23 | B742430 | B742430 | 184.5 | 78 | 24 | 3 | 0.563 | 220104 | 436.27 | 5.78 | 6913.1 | 6129 | 870
24 | B742425 | B742425 | 160.5 | 77 | 24 | 2.5 | 0.563 | 184066 | 254.27 | 6.11 | 5761.1 | 5199 | 726
25 | B742420 | B742420 | 136.5 | 76 | 24 | 2 | 0.563 | 148952 | 132.27 | 6.64 | 4609.1 | 4281 | 582
26 | B742417 | B742417 | 124.5 | 75.5 | 24 | 1.75 | 0.563 | 131737.8 | 90.02 | 7.02 | 4033.1 | 3827 | 510
27 | B742415 | B742415 | 112.5 | 75 | 24 | 1.5 | 0.563 | 114750 | 58.27 | 7.5 | 3457.1 | 3375 | 438
28 | B742412 | B742412 | 100.5 | 74.5 | 24 | 1.25 | 0.563 | 97987.3 | 35.52 | 8.13 | 2881.1 | 2927 | 366
29 | B742410 | B742410 | 88.5 | 74 | 24 | 1 | 0.563 | 81448 | 20.27 | 8.97 | 2305.1 | 2481 | 294
30 | B742408 | B742408 | 82.5 | 73.75 | 24 | 0.875 | 0.563 | 73261.8 | 14.99 | 9.49 | 2017.1 | 2259 | 258
31 | B682230 | B682230 | 165 | 72 | 22 | 3 | 0.5 | 169191 | 398.75 | 5.1 | 5324.7 | 5099 | 730
32 | B682225 | B682225 | 143 | 71 | 22 | 2.5 | 0.5 | 141073.2 | 231.92 | 5.35 | 4437.4 | 4312 | 609
33 | B682220 | B682220 | 121 | 70 | 22 | 2 | 0.5 | 113736.3 | 120.08 | 5.77 | 3550 | 3537 | 488
34 | B682217 | B682217 | 110 | 69.5 | 22 | 1.75 | 0.5 | 100357.4 | 81.35 | 6.09 | 3106.4 | 3153 | 428
35 | B682215 | B682215 | 99 | 69 | 22 | 1.5 | 0.5 | 87169.5 | 52.25 | 6.5 | 2662.7 | 2772 | 367
36 | B682212 | B682212 | 88 | 68.5 | 22 | 1.25 | 0.5 | 74171.4 | 31.4 | 7.05 | 2219 | 2394 | 307
37 | B682210 | B682210 | 77 | 68 | 22 | 1 | 0.5 | 61361.7 | 17.42 | 7.79 | 1775.4 | 2019 | 246
38 | B682208 | B682208 | 71.5 | 67.75 | 22 | 0.875 | 0.5 | 55027 | 12.58 | 8.25 | 1553.5 | 1832 | 216
39 | B682207 | B682207 | 66 | 67.5 | 22 | 0.75 | 0.5 | 48738.9 | 8.94 | 8.81 | 1331.7 | 1646 | 186
40 | B612025 | B612025 | 126.25 | 65 | 20 | 2.5 | 0.438 | 105583.3 | 210.01 | 4.63 | 3333.8 | 3519 | 503
41 | B612020 | B612020 | 106.25 | 64 | 20 | 2 | 0.438 | 84781.7 | 108.34 | 4.96 | 2667.1 | 2874 | 403
42 | B612017 | B612017 | 96.25 | 63.5 | 20 | 1.75 | 0.438 | 74621.5 | 73.13 | 5.21 | 2333.8 | 2555 | 353
43 | B612015 | B612015 | 86.25 | 63 | 20 | 1.5 | 0.438 | 64620 | 46.67 | 5.55 | 2000.4 | 2239 | 303
44 | B612012 | B612012 | 76.25 | 62.5 | 20 | 1.25 | 0.438 | 54776 | 27.72 | 6.01 | 1667.1 | 1925 | 253
45 | B612010 | B612010 | 66.25 | 62 | 20 | 1 | 0.438 | 45088.3 | 15.01 | 6.65 | 1333.8 | 1614 | 203
46 | B612008 | B612008 | 61.25 | 61.75 | 20 | 0.875 | 0.438 | 40302.7 | 10.61 | 7.06 | 1167.1 | 1459 | 178
47 | B612007 | B612007 | 56.25 | 61.5 | 20 | 0.75 | 0.438 | 35555.6 | 7.3 | 7.55 | 1000.4 | 1305 | 153
48 | B571825 | B571825 | 114.5 | 61 | 18 | 2.5 | 0.438 | 83450.2 | 189.06 | 4.52 | 2430.4 | 2976 | 408
49 | B571820 | B571820 | 96.5 | 60 | 18 | 2 | 0.438 | 66978.7 | 97.56 | 4.81 | 1944.4 | 2431 | 327
50 | B571817 | B571817 | 87.5 | 59.5 | 18 | 1.75 | 0.438 | 58946 | 65.88 | 5.04 | 1701.4 | 2162 | 286
51 | B571815 | B571815 | 78.5 | 59 | 18 | 1.5 | 0.438 | 51047.2 | 42.06 | 5.36 | 1458.4 | 1896 | 246
52 | B571812 | B571812 | 69.5 | 58.5 | 18 | 1.25 | 0.438 | 43281.1 | 25 | 5.78 | 1215.4 | 1631 | 205
53 | B571810 | B571810 | 60.5 | 58 | 18 | 1 | 0.438 | 35646.7 | 13.56 | 6.38 | 972.4 | 1369 | 165
54 | B571808 | B571808 | 56 | 57.75 | 18 | 0.875 | 0.438 | 31878.5 | 9.6 | 6.76 | 850.9 | 1239 | 144
55 | B571807 | B571807 | 51.5 | 57.5 | 18 | 0.75 | 0.438 | 28142.7 | 6.63 | 7.22 | 729.4 | 1109 | 124
56 | B571806 | B571806 | 47 | 57.25 | 18 | 0.625 | 0.438 | 24439.3 | 4.49 | 7.78 | 607.9 | 980 | 104
57 | B531822 | B531822 | 100.5 | 56.5 | 18 | 2.25 | 0.375 | 64025.2 | 137.6 | 3.87 | 2187.2 | 2451 | 366
58 | B531820 | B531820 | 91.5 | 56 | 18 | 2 | 0.375 | 56906 | 96.91 | 3.98 | 1944.2 | 2198 | 326
59 | B531817 | B531817 | 82.5 | 55.5 | 18 | 1.75 | 0.375 | 49912.8 | 65.23 | 4.15 | 1701.2 | 1947 | 285
60 | B531815 | B531815 | 73.5 | 55 | 18 | 1.5 | 0.375 | 43044.5 | 41.41 | 4.4 | 1458.2 | 1698 | 245
61 | B531812 | B531812 | 64.5 | 54.5 | 18 | 1.25 | 0.375 | 36299.9 | 24.35 | 4.74 | 1215.2 | 1452 | 204
62 | B531810 | B531810 | 55.5 | 54 | 18 | 1 | 0.375 | 29678 | 12.91 | 5.24 | 972.2 | 1208 | 164
63 | B531808 | B531808 | 51 | 53.75 | 18 | 0.875 | 0.375 | 26412.7 | 8.95 | 5.58 | 850.7 | 1086 | 144
64 | B531807 | B531807 | 46.5 | 53.5 | 18 | 0.75 | 0.375 | 23177.6 | 5.98 | 5.98 | 729.2 | 966 | 123
65 | B531806 | B531806 | 42 | 53.25 | 18 | 0.625 | 0.375 | 19972.6 | 3.84 | 6.49 | 607.7 | 846 | 103
66 | B491622 | B491622 | 90 | 52.5 | 16 | 2.25 | 0.375 | 48937.5 | 122.34 | 3.75 | 1536.2 | 2025 | 290
67 | B491620 | B491620 | 82 | 52 | 16 | 2 | 0.375 | 43477.3 | 86.18 | 3.85 | 1365.5 | 1816 | 258
68 | B491617 | B491617 | 74 | 51.5 | 16 | 1.75 | 0.375 | 38121.2 | 58.01 | 4.01 | 1194.9 | 1609 | 226
69 | B491615 | B491615 | 66 | 51 | 16 | 1.5 | 0.375 | 32868 | 36.84 | 4.23 | 1024.2 | 1404 | 194
70 | B491612 | B491612 | 58 | 50.5 | 16 | 1.25 | 0.375 | 27716.8 | 21.68 | 4.54 | 853.5 | 1201 | 162
71 | B491610 | B491610 | 50 | 50 | 16 | 1 | 0.375 | 22666.7 | 11.51 | 5 | 682.9 | 1000 | 130
72 | B491608 | B491608 | 46 | 49.75 | 16 | 0.875 | 0.375 | 20179.1 | 7.99 | 5.3 | 597.5 | 900 | 114
73 | B491607 | B491607 | 42 | 49.5 | 16 | 0.75 | 0.375 | 17716.5 | 5.34 | 5.68 | 512.2 | 801 | 98
74 | B491606 | B491606 | 38 | 49.25 | 16 | 0.625 | 0.375 | 15278.6 | 3.45 | 6.14 | 426.9 | 702 | 82
75 | B451617 | B451617 | 69.75 | 47.5 | 16 | 1.75 | 0.313 | 31535.5 | 57.61 | 3.22 | 1194.8 | 1432 | 225
76 | B451615 | B451615 | 61.75 | 47 | 16 | 1.5 | 0.313 | 27070.3 | 36.45 | 3.37 | 1024.1 | 1243 | 193
77 | B451612 | B451612 | 53.75 | 46.5 | 16 | 1.25 | 0.313 | 22699.2 | 21.28 | 3.6 | 853.4 | 1056 | 161
78 | B451610 | B451610 | 45.75 | 46 | 16 | 1 | 0.313 | 18421 | 11.11 | 3.96 | 682.8 | 871 | 129
79 | B451608 | B451608 | 41.75 | 45.75 | 16 | 0.875 | 0.313 | 16316.5 | 7.59 | 4.21 | 597.4 | 780 | 113
80 | B451607 | B451607 | 37.75 | 45.5 | 16 | 0.75 | 0.313 | 14234.8 | 4.95 | 4.52 | 512.1 | 688 | 97
81 | B451606 | B451606 | 33.75 | 45.25 | 16 | 0.625 | 0.313 | 12175.9 | 3.05 | 4.93 | 426.8 | 598 | 81

## Castellated Comp Beam
RECNO | Name | StaadName | TopRootBeam | BottomRootBeam | e | b | dt | dg | phi | ho | AvgWt | Anet | Agross | lxnet | lxgross | Sxnet | Sxgross | rxmin | ly | Sy | n | beffec | Actr | NAHt | ltr | leffec | Sxconc | Sxsteel
1 | CCB12x10 | CCB12x10 | W8X10 | W8X10 | 9.625 | 2 | 2.25 | 11.28 | 59.461 | 6.78 | 10 | 2.388 | 3.541 | 65.546 | 69.962 | 11.622 | 12.405 | 4.445 | 2.102 | 1.067 | 8.305 | 120 | 43.35 | 15.477 | 324.852 | 324.852 | 180.161 | 20.99
2 | CCB12x13 | CCB12x13 | W8X13 | W8X13 | 9.625 | 2 | 2.25 | 11.48 | 60.184 | 6.98 | 13 | 3.035 | 4.64 | 85.324 | 91.842 | 14.865 | 16 | 4.449 | 2.735 | 1.367 | 8.305 | 120 | 43.35 | 15.459 | 411.763 | 411.763 | 203.783 | 26.635
3 | CCB12x15 | CCB12x15 | W8X15 | W8X15 | 9.625 | 2.25 | 2.25 | 11.72 | 58.066 | 7.22 | 15 | 3.555 | 5.324 | 104.756 | 112.441 | 17.877 | 19.188 | 4.596 | 3.413 | 1.707 | 8.305 | 120 | 43.35 | 15.538 | 487.756 | 487.756 | 223.522 | 31.391
4 | CCB12x18 | CCB12x18 | W8X18 | W8X18 | 9.625 | 2 | 2.25 | 11.78 | 61.213 | 7.28 | 18 | 4.425 | 6.1 | 134.89 | 142.285 | 22.902 | 24.157 | 4.83 | 7.973 | 3.987 | 8.305 | 120 | 43.35 | 15.37 | 600.029 | 600.029 | 249.001 | 39.038
5 | CCB12x21 | CCB12x21 | W8X21 | W8X21 | 9.625 | 2 | 2.5 | 11.56 | 58.627 | 6.56 | 21 | 5.343 | 6.983 | 153.581 | 159.462 | 26.571 | 27.589 | 4.779 | 9.774 | 4.887 | 8.305 | 120 | 43.35 | 14.955 | 688.526 | 688.526 | 264.32 | 46.04
6 | CCB12x24 | CCB12x24 | W8X24 | W8X24 | 9.625 | 1.75 | 2.5 | 10.86 | 59.151 | 5.86 | 24 | 6.302 | 7.738 | 160.776 | 164.884 | 29.609 | 30.365 | 4.616 | 18.282 | 9.141 | 8.305 | 120 | 43.35 | 14.109 | 735.774 | 735.774 | 267.417 | 52.151
7 | CCB12x28 | CCB12x28 | W8X28 | W8X28 | 9.625 | 1.75 | 2.5 | 11.12 | 60.235 | 6.12 | 28 | 7.315 | 9.059 | 194.243 | 199.687 | 34.936 | 35.915 | 4.695 | 21.648 | 10.824 | 8.305 | 120 | 43.35 | 14.168 | 860.156 | 860.156 | 291.371 | 60.712
8 | CCB12x31 | CCB12x31 | W8X31 | W8X31 | 9.625 | 1.75 | 2.5 | 11 | 59.744 | 6 | 31 | 8.21 | 9.92 | 215.694 | 220.824 | 39.217 | 40.15 | 4.718 | 37.069 | 18.535 | 8.305 | 120 | 43.35 | 13.909 | 938.477 | 938.477 | 303.601 | 67.473
9 | CCB12x35 | CCB12x35 | W8X35 | W8X35 | 9.625 | 1.75 | 2.5 | 11.24 | 60.712 | 6.24 | 35 | 9.26 | 11.195 | 252.854 | 259.131 | 44.992 | 46.109 | 4.811 | 42.578 | 21.289 | 8.305 | 120 | 43.35 | 13.969 | 1066.913 | 1066.913 | 326.156 | 76.378
10 | CCB12x40 | CCB12x40 | W8X40 | W8X40 | 9.625 | 1.75 | 2.5 | 11.5 | 61.699 | 6.5 | 40 | 10.512 | 12.852 | 298.014 | 306.253 | 51.829 | 53.261 | 4.881 | 49.078 | 24.539 | 8.305 | 120 | 43.35 | 14.029 | 1219.98 | 1219.98 | 351.499 | 86.96
11 | CCB15x12 | CCB15x12 | W10X12 | W10X12 | 9.625 | 3 | 2.5 | 14.74 | 58.366 | 9.74 | 12 | 2.611 | 4.461 | 123.542 | 138.172 | 16.763 | 18.748 | 5.565 | 2.187 | 1.104 | 8.305 | 120 | 43.35 | 18.715 | 499.553 | 499.553 | 246.727 | 26.692
12 | CCB15x12/15 | CCB15x12/15 | W10X12 | W10X15 | 9.625 | 3 | 2.5 | 14.86 | 58.676 | 9.86 | 13.5 | 2.937 | 5.01 | 139.515 | 156.517 | 17.028 | 19.627 | 5.589 | 2.541 | 1.283 | 8.305 | 120 | 43.35 | 18.653 | 613.245 | 613.245 | 277.825 | 32.877
13 | CCB15x12/17 | CCB15x12/17 | W10X12 | W10X17 | 9.625 | 3 | 2.5 | 14.98 | 58.975 | 9.98 | 14.5 | 3.188 | 5.34 | 151.192 | 170.052 | 17.264 | 20.333 | 5.643 | 2.874 | 1.452 | 8.305 | 120 | 43.35 | 18.639 | 704.508 | 704.508 | 300.976 | 37.797
14 | CCB15x15 | CCB15x15 | W10X15 | W10X15 | 9.625 | 3 | 2.5 | 14.98 | 58.986 | 9.98 | 15 | 3.263 | 5.558 | 159.471 | 178.523 | 21.291 | 23.835 | 5.667 | 2.895 | 1.448 | 8.305 | 120 | 43.35 | 18.727 | 626.582 | 626.582 | 278.134 | 33.458
15 | CCB15x12/19 | CCB15x12/19 | W10X12 | W10X19 | 9.625 | 3 | 2.5 | 15.11 | 59.287 | 10.11 | 15.5 | 3.458 | 5.693 | 162.467 | 183.779 | 17.49 | 21.021 | 5.681 | 3.24 | 1.636 | 8.305 | 120 | 43.35 | 18.634 | 803.321 | 803.321 | 324.389 | 43.111
16 | CCB15x15/17 | CCB15x15/17 | W10X15 | W10X17 | 9.625 | 3 | 2.5 | 15.1 | 59.285 | 10.1 | 16 | 3.514 | 5.888 | 174.152 | 194.618 | 21.605 | 24.709 | 5.749 | 3.229 | 1.614 | 8.305 | 120 | 43.35 | 18.717 | 718.576 | 718.576 | 301.507 | 38.392
17 | CCB15x17 | CCB15x17 | W10X17 | W10X17 | 9.625 | 2.75 | 2.75 | 14.72 | 59.183 | 9.22 | 17 | 3.885 | 6.098 | 180.692 | 196.368 | 24.551 | 26.68 | 5.675 | 3.563 | 1.781 | 8.305 | 120 | 43.35 | 18.295 | 713.98 | 713.98 | 294.424 | 39.026
18 | CCB15x15/19 | CCB15x15/19 | W10X15 | W10X19 | 9.625 | 3 | 2.5 | 15.23 | 59.597 | 10.23 | 17 | 3.784 | 6.242 | 188.466 | 211.013 | 21.903 | 25.556 | 5.814 | 3.594 | 1.797 | 8.305 | 120 | 43.35 | 18.714 | 818.206 | 818.206 | 325.164 | 43.722
19 | CCB15x17/19 | CCB15x17/19 | W10X17 | W10X19 | 9.625 | 2.75 | 2.75 | 14.85 | 59.531 | 9.35 | 18 | 4.158 | 6.449 | 196.481 | 213.411 | 24.932 | 27.588 | 5.752 | 3.928 | 1.964 | 8.305 | 120 | 43.35 | 18.297 | 810.166 | 810.166 | 317.31 | 44.279
20 | CCB15x15/22 | CCB15x15/22 | W10X15 | W10X22 | 9.625 | 3 | 2.5 | 15.16 | 59.43 | 10.16 | 18.5 | 4.254 | 6.642 | 204.392 | 229.095 | 22.012 | 26.358 | 5.873 | 7.159 | 3.579 | 8.305 | 120 | 43.35 | 18.44 | 972.962 | 972.962 | 357.713 | 52.764
21 | CCB15x19 | CCB15x19 | W10X19 | W10X19 | 9.625 | 2.5 | 3 | 14.48 | 59.475 | 8.48 | 19 | 4.556 | 6.676 | 201.849 | 214.553 | 27.88 | 29.634 | 5.669 | 4.294 | 2.147 | 8.305 | 120 | 43.35 | 17.889 | 802.236 | 802.236 | 309.598 | 44.846
22 | CCB15x15/26 | CCB15x15/26 | W10X15 | W10X26 | 9.625 | 3 | 2.5 | 15.32 | 59.806 | 10.32 | 20.5 | 4.745 | 7.278 | 222.082 | 251.95 | 22.326 | 27.368 | 5.884 | 8.5 | 4.25 | 8.305 | 120 | 43.35 | 18.396 | 1147.197 | 1147.197 | 392.287 | 62.362
23 | CCB15x19/22 | CCB15x19/22 | W10X19 | W10X22 | 9.625 | 2.5 | 3 | 14.41 | 59.266 | 8.41 | 20.5 | 5.02 | 7.081 | 221.327 | 234.196 | 28.129 | 30.563 | 5.751 | 7.859 | 3.929 | 8.305 | 120 | 43.35 | 17.634 | 942.023 | 942.023 | 339.328 | 53.421
24 | CCB15x22 | CCB15x22 | W10X22 | W10X22 | 9.625 | 2.5 | 3 | 14.34 | 59.056 | 8.34 | 22 | 5.484 | 7.486 | 244.768 | 256.37 | 34.138 | 35.756 | 5.852 | 11.423 | 5.712 | 8.305 | 120 | 43.35 | 17.535 | 940.283 | 940.283 | 335.216 | 53.623
25 | CCB15x15/30 | CCB15x15/30 | W10X15 | W10X30 | 9.625 | 3 | 2.5 | 15.46 | 60.122 | 10.46 | 22.5 | 5.23 | 8.019 | 236.573 | 272.088 | 22.567 | 28.211 | 5.825 | 9.793 | 4.896 | 8.305 | 120 | 43.35 | 18.349 | 1316.833 | 1316.833 | 423.245 | 71.767
26 | CCB15x17/30 | CCB15x17/30 | W10X17 | W10X30 | 9.625 | 2.75 | 2.75 | 15.08 | 60.113 | 9.58 | 23.5 | 5.616 | 8.214 | 251.13 | 277.322 | 25.807 | 30.402 | 5.811 | 10.127 | 5.063 | 8.305 | 120 | 43.35 | 17.95 | 1290.663 | 1290.663 | 412.374 | 71.903
27 | CCB15x19/30 | CCB15x19/30 | W10X19 | W10X30 | 9.625 | 2.5 | 3 | 14.71 | 60.129 | 8.71 | 24.5 | 6.027 | 8.428 | 262.286 | 281.145 | 29.007 | 32.624 | 5.776 | 10.493 | 5.247 | 8.305 | 120 | 43.35 | 17.56 | 1265.106 | 1265.106 | 401.676 | 72.043
28 | CCB15x26 | CCB15x26 | W10X26 | W10X26 | 9.625 | 2.5 | 3 | 14.66 | 59.999 | 8.66 | 26 | 6.486 | 8.738 | 302.985 | 317.056 | 41.335 | 43.255 | 6.024 | 14.105 | 7.053 | 8.305 | 120 | 43.35 | 17.621 | 1125.076 | 1125.076 | 370.16 | 63.85
29 | CCB15x30 | CCB15x30 | W10X30 | W10X30 | 9.625 | 2.5 | 3 | 14.94 | 60.782 | 8.94 | 30 | 7.497 | 10.179 | 361.863 | 379.726 | 48.442 | 50.833 | 6.108 | 16.692 | 8.346 | 8.305 | 120 | 43.35 | 17.684 | 1310.305 | 1310.305 | 402.465 | 74.094
30 | CCB15x22/39 | CCB15x22/39 | W10X22 | W10X39 | 9.625 | 2.5 | 3 | 14.09 | 58.264 | 8.09 | 30.5 | 7.791 | 10.027 | 306.61 | 323.559 | 34.09 | 37.533 | 5.681 | 28.21 | 14.105 | 8.305 | 120 | 43.35 | 16.572 | 1542.395 | 1542.395 | 438.448 | 93.071
31 | CCB15x26/39 | CCB15x26/39 | W10X26 | W10X39 | 9.625 | 2.5 | 3 | 14.25 | 58.736 | 8.25 | 32.5 | 8.292 | 10.652 | 348.669 | 364.938 | 40.634 | 43.958 | 5.853 | 29.551 | 14.775 | 8.305 | 120 | 43.35 | 16.693 | 1573.078 | 1573.078 | 442.26 | 94.235
32 | CCB15x33 | CCB15x33 | W10X33 | W10X33 | 9.625 | 2.25 | 3 | 13.46 | 58.901 | 7.46 | 33 | 8.49 | 10.654 | 335.017 | 345.05 | 49.78 | 51.27 | 5.691 | 36.587 | 18.294 | 8.305 | 120 | 43.35 | 16.135 | 1263.064 | 1263.064 | 379.923 | 78.279
33 | CCB15x22/45 | CCB15x22/45 | W10X22 | W10X45 | 9.625 | 2.5 | 3 | 14.27 | 58.842 | 8.27 | 33.5 | 8.586 | 11.022 | 329.521 | 350.672 | 34.6 | 38.616 | 5.641 | 32.378 | 16.189 | 8.305 | 120 | 43.35 | 16.528 | 1773.727 | 1773.727 | 474.021 | 107.316
34 | CCB15x26/45 | CCB15x26/45 | W10X26 | W10X45 | 9.625 | 2.5 | 3 | 14.43 | 59.313 | 8.43 | 35.5 | 9.087 | 11.648 | 376.708 | 396.827 | 41.255 | 45.204 | 5.837 | 33.719 | 16.859 | 8.305 | 120 | 43.35 | 16.651 | 1807.739 | 1807.739 | 478.403 | 108.564
35 | CCB15x39 | CCB15x39 | W10X39 | W10X39 | 9.625 | 2.25 | 3 | 13.84 | 60.145 | 7.84 | 39 | 10.097 | 12.567 | 420.297 | 432.946 | 60.737 | 62.565 | 5.869 | 44.996 | 22.498 | 8.305 | 120 | 43.35 | 16.232 | 1522.108 | 1522.108 | 421.916 | 93.77
36 | CCB15x45 | CCB15x45 | W10X45 | W10X45 | 9.625 | 2.25 | 3 | 14.2 | 61.243 | 8.2 | 45 | 11.688 | 14.558 | 509.4 | 525.482 | 71.746 | 74.011 | 6.008 | 53.332 | 26.666 | 8.305 | 120 | 43.35 | 16.335 | 1784.313 | 1784.313 | 461.64 | 109.234
37 | CCB15x49 | CCB15x49 | W10X49 | W10X49 | 9.625 | 2.881 | 2.495 | 14.97 | 60 | 9.98 | 49 | 12.593 | 15.986 | 632.452 | 660.616 | 84.496 | 88.259 | 6.428 | 93.357 | 46.678 | 8.305 | 120 | 43.35 | 16.916 | 2073.444 | 2073.444 | 511.415 | 122.575
38 | CCB15x54 | CCB15x54 | W10X54 | W10X54 | 9.625 | 2.913 | 2.523 | 15.135 | 60 | 10.09 | 54 | 13.826 | 17.559 | 705.523 | 737.196 | 93.231 | 97.416 | 6.48 | 103.452 | 51.726 | 8.305 | 120 | 43.35 | 16.907 | 2275.527 | 2275.527 | 538.252 | 134.588
39 | CCB15x60 | CCB15x60 | W10X60 | W10X60 | 9.625 | 2.95 | 2.555 | 15.33 | 60 | 10.22 | 60 | 15.361 | 19.653 | 797.843 | 835.204 | 104.089 | 108.963 | 6.519 | 116.109 | 58.054 | 8.305 | 120 | 43.35 | 16.899 | 2526.664 | 2526.664 | 570.239 | 149.515
40 | CCB18x14 | CCB18x14 | W12X14 | W12X14 | 9.625 | 3.5 | 3 | 17.82 | 59.365 | 11.82 | 14 | 2.974 | 5.338 | 203.837 | 231.361 | 22.877 | 25.966 | 6.584 | 2.361 | 1.189 | 8.305 | 120 | 43.35 | 21.54 | 735.29 | 735.29 | 322.494 | 34.136
41 | CCB18x14/16 | CCB18x14/16 | W12X14 | W12X16 | 9.625 | 3.5 | 3 | 17.9 | 59.534 | 11.9 | 15 | 3.185 | 5.684 | 219.606 | 249.282 | 23.111 | 26.742 | 6.622 | 2.591 | 1.305 | 8.305 | 120 | 43.35 | 21.497 | 832.867 | 832.867 | 346.614 | 38.743
42 | CCB18x16 | CCB18x16 | W12X16 | W12X16 | 9.625 | 3.25 | 3.25 | 17.48 | 59.375 | 10.98 | 16 | 3.505 | 5.921 | 227.161 | 251.43 | 25.991 | 28.768 | 6.516 | 2.821 | 1.414 | 8.305 | 120 | 43.35 | 21.037 | 827.456 | 827.456 | 338.758 | 39.333
43 | CCB18x14/19 | CCB18x14/19 | W12X14 | W12X19 | 9.625 | 3.5 | 3 | 18.07 | 59.88 | 12.07 | 16.5 | 3.55 | 6.18 | 245.234 | 278.915 | 23.54 | 28.081 | 6.718 | 3.062 | 1.543 | 8.305 | 120 | 43.35 | 21.465 | 1007.689 | 1007.689 | 386.805 | 46.946
44 | CCB18x16/19 | CCB18x16/19 | W12X16 | W12X19 | 9.625 | 3.25 | 3.25 | 17.65 | 59.755 | 11.15 | 17.5 | 3.875 | 6.412 | 255.269 | 282.284 | 26.537 | 30.219 | 6.635 | 3.293 | 1.651 | 8.305 | 120 | 43.35 | 21.012 | 996.599 | 996.599 | 377.726 | 47.431
45 | CCB18x14/22 | CCB18x14/22 | W12X14 | W12X22 | 9.625 | 3.5 | 3 | 18.22 | 60.175 | 12.22 | 18 | 3.908 | 6.73 | 266.047 | 305.026 | 23.853 | 29.153 | 6.732 | 3.507 | 1.767 | 8.305 | 120 | 43.35 | 21.432 | 1176.876 | 1176.876 | 422.197 | 54.911
46 | CCB18x19 | CCB18x19 | W12X19 | W12X19 | 9.625 | 3.5 | 3.25 | 17.82 | 58.268 | 11.32 | 19 | 4.244 | 6.904 | 289.367 | 317.774 | 32.477 | 35.665 | 6.784 | 3.764 | 1.882 | 8.305 | 120 | 43.35 | 21.14 | 1016.833 | 1016.833 | 379.387 | 48.1
47 | CCB18x16/22 | CCB18x16/22 | W12X16 | W12X22 | 9.625 | 3.25 | 3.25 | 17.8 | 60.077 | 11.3 | 19 | 4.239 | 6.957 | 278.477 | 309.588 | 26.934 | 31.371 | 6.671 | 3.738 | 1.874 | 8.305 | 120 | 43.35 | 20.983 | 1161.164 | 1161.164 | 412.261 | 55.337
48 | CCB18x14/26 | CCB18x14/26 | W12X14 | W12X26 | 9.625 | 3.5 | 3 | 18.13 | 59.999 | 12.13 | 20 | 4.594 | 7.207 | 292.176 | 337.833 | 24.039 | 30.406 | 6.847 | 9.845 | 4.96 | 8.305 | 120 | 43.35 | 21.035 | 1476.87 | 1476.87 | 477.246 | 70.209
49 | CCB18x19/22 | CCB18x19/22 | W12X19 | W12X22 | 9.625 | 3.5 | 3.25 | 17.97 | 58.602 | 11.47 | 20.5 | 4.608 | 7.448 | 317.952 | 349.477 | 32.977 | 36.996 | 6.85 | 4.21 | 2.105 | 8.305 | 120 | 43.35 | 21.114 | 1183.411 | 1183.411 | 414.418 | 56.048
50 | CCB18x16/26 | CCB18x16/26 | W12X16 | W12X26 | 9.625 | 3.25 | 3.25 | 17.71 | 59.885 | 11.21 | 21 | 4.918 | 7.441 | 308.01 | 344.052 | 27.206 | 32.748 | 6.8 | 10.075 | 5.05 | 8.305 | 120 | 43.35 | 20.6 | 1446.07 | 1446.07 | 464.958 | 70.198
51 | CCB18x22 | CCB18x22 | W12X22 | W12X22 | 9.625 | 3.5 | 3.25 | 18.12 | 58.935 | 11.62 | 22 | 4.972 | 7.993 | 351.472 | 385.467 | 38.794 | 42.546 | 6.944 | 4.655 | 2.327 | 8.305 | 120 | 43.35 | 21.227 | 1204.095 | 1204.095 | 416.141 | 56.726
52 | CCB18x19/26 | CCB18x19/26 | W12X19 | W12X26 | 9.625 | 3.5 | 3.25 | 17.88 | 58.403 | 11.38 | 22.5 | 5.287 | 7.933 | 355.565 | 389.562 | 33.334 | 38.645 | 7.008 | 10.547 | 5.273 | 8.305 | 120 | 43.35 | 20.735 | 1472.027 | 1472.027 | 467.98 | 70.994
53 | CCB18x16/30 | CCB18x16/30 | W12X16 | W12X30 | 9.625 | 3.25 | 3.25 | 17.83 | 60.139 | 11.33 | 23 | 5.391 | 8.117 | 327.023 | 369.697 | 27.47 | 33.672 | 6.749 | 11.583 | 5.806 | 8.305 | 120 | 43.35 | 20.529 | 1649.932 | 1649.932 | 499.838 | 80.371
54 | CCB18x19/30 | CCB18x19/30 | W12X19 | W12X30 | 9.625 | 3.5 | 3.25 | 18 | 58.667 | 11.5 | 24.5 | 5.76 | 8.608 | 379.751 | 419.749 | 33.665 | 39.697 | 6.983 | 12.054 | 6.027 | 8.305 | 120 | 43.35 | 20.666 | 1678.562 | 1678.562 | 503.411 | 81.225
55 | CCB18x16/35 | CCB18x16/35 | W12X16 | W12X35 | 9.625 | 3.25 | 3.25 | 17.99 | 60.466 | 11.49 | 25.5 | 6.022 | 9.029 | 349.164 | 401.108 | 27.792 | 34.817 | 6.665 | 13.655 | 6.845 | 8.305 | 120 | 43.35 | 20.451 | 1921.888 | 1921.888 | 543.114 | 93.974
56 | CCB18x26 | CCB18x26 | W12X26 | W12X26 | 9.625 | 3.5 | 3.25 | 17.94 | 58.538 | 11.44 | 26 | 6.33 | 8.961 | 454.395 | 483.091 | 50.657 | 53.856 | 7.342 | 17.329 | 8.665 | 8.305 | 120 | 43.35 | 20.73 | 1489.115 | 1489.115 | 463.919 | 71.833
57 | CCB18x22/30 | CCB18x22/30 | W12X22 | W12X30 | 9.625 | 3.5 | 3.25 | 18.15 | 59 | 11.65 | 26 | 6.124 | 9.153 | 425.904 | 465.774 | 39.66 | 45.717 | 7.134 | 12.5 | 6.25 | 8.305 | 120 | 43.35 | 20.783 | 1704.764 | 1704.764 | 506.367 | 82.025
58 | CCB18x19/35 | CCB18x19/35 | W12X19 | W12X35 | 9.625 | 3.5 | 3.25 | 18.16 | 59.006 | 11.66 | 27 | 6.391 | 9.521 | 408.08 | 456.656 | 34.065 | 40.985 | 6.926 | 14.127 | 7.063 | 8.305 | 120 | 43.35 | 20.59 | 1954.135 | 1954.135 | 547.364 | 94.907
59 | CCB18x22/35 | CCB18x22/35 | W12X22 | W12X35 | 9.625 | 3.5 | 3.25 | 18.31 | 59.339 | 11.81 | 28.5 | 6.755 | 10.065 | 460.276 | 508.355 | 40.147 | 47.182 | 7.107 | 14.572 | 7.286 | 8.305 | 120 | 43.35 | 20.71 | 1983.479 | 1983.479 | 550.921 | 95.775
60 | CCB18x30 | CCB18x30 | W12X30 | W12X30 | 9.625 | 3.5 | 3.25 | 18.18 | 59.065 | 11.68 | 30 | 7.276 | 10.313 | 534.861 | 569.385 | 58.841 | 62.639 | 7.43 | 20.344 | 10.172 | 8.305 | 120 | 43.35 | 20.753 | 1718.45 | 1718.45 | 501.423 | 82.805
61 | CCB18x26/40 | CCB18x26/40 | W12X26 | W12X40 | 9.625 | 3.5 | 3.25 | 17.66 | 57.891 | 11.16 | 33 | 8.133 | 11.053 | 537.232 | 572.111 | 50.328 | 55.66 | 7.194 | 30.69 | 15.345 | 8.305 | 120 | 43.35 | 19.854 | 2149.619 | 2149.619 | 564.793 | 108.271
62 | CCB18x35 | CCB18x35 | W12X35 | W12X35 | 9.625 | 3.5 | 3.25 | 18.5 | 59.744 | 12 | 35 | 8.538 | 12.138 | 647.207 | 690.407 | 69.968 | 74.639 | 7.542 | 24.489 | 12.244 | 8.305 | 120 | 43.35 | 20.805 | 2030.127 | 2030.127 | 549.401 | 97.58
63 | CCB18x30/40 | CCB18x30/40 | W12X30 | W12X40 | 9.625 | 3.5 | 3.25 | 17.78 | 58.154 | 11.28 | 35 | 8.606 | 11.729 | 590.615 | 626.61 | 57.939 | 63.333 | 7.309 | 32.198 | 16.099 | 8.305 | 120 | 43.35 | 19.943 | 2176.745 | 2176.745 | 567.368 | 109.146
64 | CCB18x26/45 | CCB18x26/45 | W12X26 | W12X45 | 9.625 | 3.5 | 3.25 | 17.78 | 58.174 | 11.28 | 35.5 | 8.726 | 11.904 | 566.747 | 606.848 | 50.728 | 56.698 | 7.14 | 33.628 | 16.814 | 8.305 | 120 | 43.35 | 19.79 | 2388.94 | 2388.94 | 598.733 | 120.714
65 | CCB18x30/45 | CCB18x30/45 | W12X30 | W12X45 | 9.625 | 3.5 | 3.25 | 17.9 | 58.437 | 11.4 | 37.5 | 9.199 | 12.58 | 625.322 | 666.419 | 58.418 | 64.515 | 7.278 | 35.136 | 17.568 | 8.305 | 120 | 43.35 | 19.881 | 2418.224 | 2418.224 | 601.725 | 121.634
66 | CCB18x40 | CCB18x40 | W12X40 | W12X40 | 9.625 | 3.25 | 3.25 | 17.38 | 59.145 | 10.88 | 40 | 9.936 | 13.146 | 667.335 | 698.997 | 76.793 | 80.437 | 7.292 | 44.051 | 22.026 | 8.305 | 120 | 43.35 | 19.521 | 2109.741 | 2109.741 | 546.654 | 108.078
67 | CCB18x35/50 | CCB18x35/50 | W12X35 | W12X50 | 9.625 | 3.5 | 3.25 | 18.19 | 59.074 | 11.69 | 42.5 | 10.444 | 14.35 | 737.988 | 786.65 | 69.299 | 76.303 | 7.404 | 40.395 | 20.197 | 8.305 | 120 | 43.35 | 19.954 | 2713.489 | 2713.489 | 640.563 | 135.988
68 | CCB18x45 | CCB18x45 | W12X45 | W12X45 | 9.625 | 3.25 | 3.25 | 17.62 | 59.692 | 11.12 | 45 | 11.121 | 14.846 | 763.728 | 802.114 | 86.689 | 91.046 | 7.35 | 49.927 | 24.963 | 8.305 | 120 | 43.35 | 19.553 | 2371.271 | 2371.271 | 583.11 | 121.271
69 | CCB18x40/50 | CCB18x40/50 | W12X40 | W12X50 | 9.625 | 3.25 | 3.25 | 17.63 | 59.705 | 11.13 | 45 | 11.144 | 14.854 | 757.49 | 796.191 | 78.219 | 83.412 | 7.321 | 50.176 | 25.088 | 8.305 | 120 | 43.35 | 19.423 | 2584.044 | 2584.044 | 614.176 | 133.043
70 | CCB18x40/53 | CCB18x40/53 | W12X40 | W12X53 | 9.625 | 3.25 | 3.25 | 17.5 | 59.419 | 11 | 46.5 | 11.677 | 15.2 | 778.785 | 816.92 | 78.015 | 83.816 | 7.331 | 69.885 | 34.942 | 8.305 | 120 | 43.35 | 19.162 | 2755.264 | 2755.264 | 635.131 | 143.789
71 | CCB18x40/58 | CCB18x40/58 | W12X40 | W12X58 | 9.625 | 3.25 | 3.25 | 17.63 | 59.705 | 11.13 | 49 | 12.353 | 16.006 | 821.461 | 863.903 | 78.728 | 85.303 | 7.347 | 75.535 | 37.767 | 8.305 | 120 | 43.35 | 19.116 | 3019.664 | 3019.664 | 668.902 | 157.968
72 | CCB18x50 | CCB18x50 | W12X50 | W12X50 | 9.625 | 3.25 | 3.25 | 17.88 | 60.266 | 11.38 | 50 | 12.351 | 16.562 | 869.676 | 915.117 | 97.279 | 102.362 | 7.433 | 56.301 | 28.15 | 8.305 | 120 | 43.35 | 19.609 | 2650.827 | 2650.827 | 620.697 | 135.182
73 | CCB18x45/58 | CCB18x45/58 | W12X45 | W12X58 | 9.625 | 3.25 | 3.25 | 17.75 | 59.979 | 11.25 | 51.5 | 12.945 | 16.856 | 886.977 | 931.703 | 88.161 | 94.983 | 7.435 | 78.472 | 39.236 | 8.305 | 120 | 43.35 | 19.207 | 3055.938 | 3055.938 | 672.693 | 159.104
74 | CCB18x53 | CCB18x53 | W12X53 | W12X53 | 9.625 | 3.481 | 3.015 | 18.09 | 60 | 12.06 | 53 | 13.255 | 17.416 | 976.639 | 1027.068 | 107.976 | 113.551 | 7.679 | 95.717 | 47.858 | 8.305 | 120 | 43.35 | 19.674 | 2888.936 | 2888.936 | 654.209 | 146.84
75 | CCB18x58 | CCB18x58 | W12X58 | W12X58 | 9.625 | 3.519 | 3.048 | 18.285 | 60 | 12.19 | 58 | 14.623 | 19.012 | 1096.417 | 1150.759 | 119.925 | 125.869 | 7.78 | 107.016 | 53.508 | 8.305 | 120 | 43.35 | 19.669 | 3190.543 | 3190.543 | 691.214 | 162.211
76 | CCB18x65 | CCB18x65 | W12X65 | W12X65 | 9.625 | 3.499 | 3.03 | 18.18 | 60 | 12.12 | 65 | 16.489 | 21.216 | 1228.121 | 1285.983 | 135.107 | 141.472 | 7.786 | 174.275 | 87.137 | 8.305 | 120 | 43.35 | 19.343 | 3506.581 | 3506.581 | 724.915 | 181.286
77 | CCB21x22 | CCB21x22 | W14X22 | W14X22 | 9.625 | 4 | 3.5 | 20.48 | 59.312 | 13.48 | 22 | 4.883 | 7.984 | 449.441 | 496.389 | 43.891 | 48.475 | 7.885 | 6.996 | 3.498 | 8.305 | 120 | 43.35 | 23.488 | 1435.493 | 1435.493 | 479.731 | 61.117
78 | CCB21x22/26 | CCB21x22/26 | W14X22 | W14X26 | 9.625 | 4 | 3.5 | 20.65 | 59.623 | 13.65 | 24 | 5.376 | 8.688 | 499.73 | 552.067 | 44.562 | 50.453 | 7.971 | 7.949 | 3.974 | 8.305 | 120 | 43.35 | 23.424 | 1713.376 | 1713.376 | 531.079 | 73.147
79 | CCB21x26 | CCB21x26 | W14X26 | W14X26 | 9.625 | 4 | 3.5 | 20.82 | 59.935 | 13.82 | 26 | 5.869 | 9.393 | 560.223 | 616.313 | 53.816 | 59.204 | 8.1 | 8.901 | 4.451 | 8.305 | 120 | 43.35 | 23.553 | 1741.989 | 1741.989 | 533.137 | 73.962
80 | CCB21x22/30 | CCB21x22/30 | W14X22 | W14X30 | 9.625 | 4 | 3.5 | 20.58 | 59.497 | 13.58 | 26 | 5.912 | 9.309 | 536.933 | 593.345 | 44.731 | 51.697 | 7.984 | 13.288 | 6.644 | 8.305 | 120 | 43.35 | 23.129 | 1987.008 | 1987.008 | 575.792 | 85.909
81 | CCB21x22/34 | CCB21x22/34 | W14X22 | W14X34 | 9.625 | 4 | 3.5 | 20.72 | 59.748 | 13.72 | 28 | 6.417 | 9.957 | 575.116 | 639.143 | 45.211 | 53.211 | 8.012 | 15.145 | 7.572 | 8.305 | 120 | 43.35 | 23.062 | 2266.786 | 2266.786 | 619.736 | 98.29
82 | CCB21x26/30 | CCB21x26/30 | W14X26 | W14X30 | 9.625 | 4 | 3.5 | 20.75 | 59.808 | 13.75 | 28 | 6.405 | 10.014 | 606.509 | 664.629 | 54.054 | 60.691 | 8.147 | 14.241 | 7.12 | 8.305 | 120 | 43.35 | 23.261 | 2018.787 | 2018.787 | 578.608 | 86.789
83 | CCB21x30 | CCB21x30 | W14X30 | W14X30 | 9.625 | 4 | 3.5 | 20.68 | 59.681 | 13.68 | 30 | 6.941 | 10.635 | 661.206 | 718.809 | 63.946 | 69.517 | 8.221 | 19.58 | 9.79 | 8.305 | 120 | 43.35 | 23.169 | 2012.12 | 2012.12 | 573.121 | 86.845
84 | CCB21x22/38 | CCB21x22/38 | W14X22 | W14X38 | 9.625 | 4 | 3.5 | 20.84 | 59.958 | 13.84 | 30 | 6.892 | 10.643 | 606.105 | 678.413 | 45.573 | 54.427 | 7.984 | 16.827 | 8.414 | 8.305 | 120 | 43.35 | 23 | 2526.07 | 2526.07 | 657.793 | 109.83
85 | CCB21x26/34 | CCB21x26/34 | W14X26 | W14X34 | 9.625 | 4 | 3.5 | 20.89 | 60.06 | 13.89 | 30 | 6.91 | 10.661 | 653.484 | 717.864 | 54.659 | 62.466 | 8.206 | 16.097 | 8.048 | 8.305 | 120 | 43.35 | 23.197 | 2301.742 | 2301.742 | 623.218 | 99.227
86 | CCB21x26/38 | CCB21x26/38 | W14X26 | W14X38 | 9.625 | 4 | 3.5 | 21.01 | 60.269 | 14.01 | 32 | 7.385 | 11.348 | 691.999 | 763.825 | 55.112 | 63.871 | 8.204 | 17.78 | 8.89 | 8.305 | 120 | 43.35 | 23.136 | 2564.04 | 2564.04 | 661.863 | 110.825
87 | CCB21x34 | CCB21x34 | W14X34 | W14X34 | 9.625 | 4 | 3.5 | 20.96 | 60.184 | 13.96 | 34 | 7.951 | 11.929 | 779.766 | 844.379 | 74.405 | 80.57 | 8.413 | 23.293 | 11.646 | 8.305 | 120 | 43.35 | 23.216 | 2322.225 | 2322.225 | 620.29 | 100.026
88 | CCB21x26/43 | CCB21x26/43 | W14X26 | W14X43 | 9.625 | 4 | 3.5 | 20.57 | 59.473 | 13.57 | 34.5 | 8.116 | 11.91 | 704.383 | 777.542 | 54.128 | 63.52 | 8.08 | 27.034 | 13.517 | 8.305 | 120 | 43.35 | 22.476 | 2841.472 | 2841.472 | 694.073 | 126.422
89 | CCB21x22/48 | CCB21x22/48 | W14X22 | W14X48 | 9.625 | 4 | 3.5 | 20.53 | 59.405 | 13.53 | 35 | 8.246 | 12.105 | 641.674 | 727.799 | 45.076 | 55.23 | 7.754 | 29.186 | 14.593 | 8.305 | 120 | 43.35 | 22.261 | 3118.489 | 3118.489 | 730.532 | 140.086
90 | CCB21x30/43 | CCB21x30/43 | W14X30 | W14X43 | 9.625 | 4 | 3.5 | 20.5 | 59.346 | 13.5 | 36.5 | 8.653 | 12.531 | 780.519 | 847.284 | 64.071 | 72.742 | 8.223 | 32.373 | 16.187 | 8.305 | 120 | 43.35 | 22.394 | 2828.331 | 2828.331 | 688.861 | 126.298
91 | CCB21x38 | CCB21x38 | W14X38 | W14X38 | 9.625 | 4 | 3.5 | 21.2 | 60.604 | 14.2 | 38 | 8.901 | 13.303 | 891.815 | 965.783 | 84.133 | 91.112 | 8.52 | 26.659 | 13.329 | 8.305 | 120 | 43.35 | 23.252 | 2613.033 | 2613.033 | 661.855 | 112.379
92 | CCB21x30/48 | CCB21x30/48 | W14X30 | W14X48 | 9.625 | 4 | 3.5 | 20.63 | 59.589 | 13.63 | 39 | 9.275 | 13.43 | 824.52 | 900.44 | 64.578 | 74.233 | 8.188 | 35.478 | 17.739 | 8.305 | 120 | 43.35 | 22.322 | 3148.89 | 3148.89 | 730.876 | 141.069
93 | CCB21x34/48 | CCB21x34/48 | W14X34 | W14X48 | 9.625 | 4 | 3.5 | 20.77 | 59.841 | 13.77 | 41 | 9.78 | 14.078 | 908.823 | 983.438 | 74.365 | 83.674 | 8.358 | 37.335 | 18.667 | 8.305 | 120 | 43.35 | 22.435 | 3186.96 | 3186.96 | 735.104 | 142.055
94 | CCB21x43 | CCB21x43 | W14X43 | W14X43 | 9.625 | 4 | 3.5 | 20.32 | 59.011 | 13.32 | 43 | 10.364 | 14.426 | 958.552 | 1018.618 | 94.346 | 100.258 | 8.403 | 45.167 | 22.583 | 8.305 | 120 | 43.35 | 22.169 | 2797.668 | 2797.668 | 674.055 | 126.195
95 | CCB21x38/48 | CCB21x38/48 | W14X38 | W14X48 | 9.625 | 4 | 3.5 | 20.89 | 60.051 | 13.89 | 43 | 10.255 | 14.764 | 980.784 | 1057.396 | 83.426 | 92.715 | 8.463 | 39.017 | 19.509 | 8.305 | 120 | 43.35 | 22.53 | 3220.327 | 3220.327 | 738.533 | 142.938
96 | CCB21x34/53 | CCB21x34/53 | W14X34 | W14X53 | 9.625 | 4 | 3.5 | 20.9 | 60.078 | 13.9 | 43.5 | 10.384 | 14.934 | 955.514 | 1038.71 | 74.935 | 85.227 | 8.34 | 40.462 | 20.231 | 8.305 | 120 | 43.35 | 22.378 | 3503.432 | 3503.432 | 774.701 | 156.559
97 | CCB21x38/53 | CCB21x38/53 | W14X38 | W14X53 | 9.625 | 4 | 3.5 | 21.02 | 60.287 | 14.02 | 45.5 | 10.86 | 15.621 | 1033.876 | 1118.713 | 84.084 | 94.44 | 8.463 | 42.145 | 21.072 | 8.305 | 120 | 43.35 | 22.474 | 3539.453 | 3539.453 | 778.576 | 157.491
98 | CCB21x48 | CCB21x48 | W14X48 | W14X48 | 9.625 | 4 | 3.5 | 20.58 | 59.498 | 13.58 | 48 | 11.608 | 16.226 | 1097.176 | 1168.134 | 106.626 | 113.521 | 8.485 | 51.376 | 25.688 | 8.305 | 120 | 43.35 | 22.205 | 3148.529 | 3148.529 | 719.612 | 141.796
99 | CCB21x53 | CCB21x53 | W14X53 | W14X53 | 9.625 | 4 | 3.5 | 20.84 | 59.971 | 13.84 | 53 | 12.818 | 17.939 | 1238.392 | 1320.131 | 118.848 | 126.692 | 8.578 | 57.631 | 28.816 | 8.305 | 120 | 43.35 | 22.257 | 3498.042 | 3498.042 | 763.317 | 157.164
100 | CCB21x61 | CCB21x61 | W14X61 | W14X61 | 9.625 | 4 | 3.5 | 20.78 | 59.863 | 13.78 | 61 | 15.112 | 20.28 | 1464.091 | 1545.862 | 140.913 | 148.784 | 8.731 | 107.375 | 53.687 | 8.305 | 120 | 43.35 | 21.878 | 4025.859 | 4025.859 | 821.279 | 184.013
101 | CCB21x53/74 | CCB21x53/74 | W14X53 | W14X74 | 9.625 | 4 | 3.5 | 21.09 | 60.407 | 14.09 | 63.5 | 15.574 | 21.361 | 1493.045 | 1596.31 | 121.419 | 133.974 | 8.645 | 95.642 | 47.821 | 8.305 | 120 | 43.35 | 21.796 | 4840.848 | 4840.848 | 914.368 | 222.1
102 | CCB21x61/68 | CCB21x61/68 | W14X61 | W14X68 | 9.625 | 4 | 3.5 | 20.93 | 60.129 | 13.93 | 64.5 | 15.974 | 21.479 | 1561.909 | 1651.192 | 142.211 | 151.549 | 8.768 | 114.341 | 57.171 | 8.305 | 120 | 43.35 | 21.809 | 4456.382 | 4456.382 | 870.203 | 204.338
103 | CCB21x61/74 | CCB21x61/74 | W14X61 | W14X74 | 9.625 | 4 | 3.5 | 21.06 | 60.353 | 14.06 | 67.5 | 16.721 | 22.532 | 1641.671 | 1738.224 | 143.277 | 153.812 | 8.783 | 120.513 | 60.257 | 8.305 | 120 | 43.35 | 21.756 | 4830.475 | 4830.475 | 910.766 | 222.027
104 | CCB21x68 | CCB21x68 | W14X68 | W14X68 | 9.625 | 4.053 | 3.51 | 21.06 | 60 | 14.04 | 68 | 16.843 | 22.67 | 1668.029 | 1763.742 | 158.407 | 167.497 | 8.82 | 121.308 | 60.654 | 8.305 | 120 | 43.35 | 21.909 | 4507.227 | 4507.227 | 875.09 | 205.721
105 | CCB21x68/74 | CCB21x68/74 | W14X68 | W14X74 | 9.625 | 4.053 | 3.51 | 21.19 | 60.227 | 14.17 | 71 | 17.592 | 23.722 | 1757.111 | 1859.858 | 159.644 | 170.05 | 8.854 | 127.48 | 63.74 | 8.305 | 120 | 43.35 | 21.858 | 4884.86 | 4884.86 | 916.206 | 223.478
106 | CCB21x74 | CCB21x74 | W14X74 | W14X74 | 9.625 | 4.091 | 3.543 | 21.255 | 60 | 14.17 | 74 | 18.369 | 24.745 | 1843.717 | 1950.411 | 173.486 | 183.525 | 8.878 | 133.653 | 66.826 | 8.305 | 120 | 43.35 | 21.901 | 4917.484 | 4917.484 | 918.512 | 224.53
107 | CCB21x68/82 | CCB21x68/82 | W14X68 | W14X82 | 9.625 | 4.053 | 3.51 | 21.33 | 60.464 | 14.31 | 75 | 18.476 | 25.107 | 1853.4 | 1966.613 | 160.888 | 172.648 | 8.85 | 134.754 | 67.377 | 8.305 | 120 | 43.35 | 21.794 | 5323.923 | 5323.923 | 961.723 | 244.282
108 | CCB21x61/90 | CCB21x61/90 | W14X61 | W14X90 | 9.625 | 4 | 3.5 | 20.91 | 60.094 | 13.91 | 75.5 | 19.131 | 24.804 | 1799.858 | 1905.273 | 143.419 | 157.019 | 8.764 | 234.837 | 117.418 | 8.305 | 120 | 43.35 | 21.102 | 5849.539 | 5849.539 | 1007.07 | 277.209
109 | CCB21x74/82 | CCB21x74/82 | W14X74 | W14X82 | 9.625 | 4.091 | 3.543 | 21.395 | 60.241 | 14.31 | 78 | 19.255 | 26.128 | 1948.52 | 2065.637 | 174.891 | 186.373 | 8.892 | 140.926 | 70.463 | 8.305 | 120 | 43.35 | 21.839 | 5359.005 | 5359.005 | 964.464 | 245.392
110 | CCB21x68/90 | CCB21x68/90 | W14X68 | W14X90 | 9.625 | 4.053 | 3.51 | 21.04 | 59.965 | 14.02 | 79 | 20.002 | 25.995 | 1938.363 | 2046.825 | 159.923 | 173.825 | 8.874 | 241.804 | 120.902 | 8.305 | 120 | 43.35 | 21.207 | 5914.218 | 5914.218 | 1014.008 | 278.874
111 | CCB21x82 | CCB21x82 | W14X82 | W14X82 | 9.625 | 4.13 | 3.578 | 21.464 | 60 | 14.308 | 82 | 20.177 | 27.474 | 2050.966 | 2175.461 | 191.106 | 202.706 | 8.898 | 148.201 | 74.1 | 8.305 | 120 | 43.35 | 21.884 | 5397.195 | 5397.195 | 967.144 | 246.632
112 | CCB21x74/90 | CCB21x74/90 | W14X74 | W14X90 | 9.625 | 4.091 | 3.543 | 21.105 | 59.733 | 14.02 | 82 | 20.779 | 27.018 | 2043.773 | 2153.313 | 173.919 | 187.811 | 8.927 | 247.976 | 123.988 | 8.305 | 120 | 43.35 | 21.255 | 5951.159 | 5951.159 | 1017.233 | 279.993
113 | CCB21x68/99 | CCB21x68/99 | W14X68 | W14X99 | 9.625 | 4.053 | 3.51 | 21.18 | 60.209 | 14.16 | 83.5 | 21.145 | 27.521 | 2036.74 | 2158.145 | 161.144 | 176.489 | 8.855 | 261.523 | 130.761 | 8.305 | 120 | 43.35 | 20.061 | 6244.239 | 6244.239 | 877.095 | 311.266
114 | CCB21x74/99 | CCB21x74/99 | W14X74 | W14X99 | 9.625 | 4.091 | 3.543 | 21.245 | 59.982 | 14.16 | 86.5 | 21.924 | 28.543 | 2151.65 | 2273.884 | 175.292 | 190.726 | 8.926 | 267.695 | 133.848 | 8.305 | 120 | 43.35 | 20.111 | 6281.196 | 6281.196 | 880.439 | 312.329
115 | CCB21x68/109 | CCB21x68/109 | W14X68 | W14X109 | 9.625 | 4.053 | 3.51 | 21.34 | 60.48 | 14.32 | 88.5 | 22.412 | 29.158 | 2140.025 | 2276.331 | 162.498 | 179.409 | 8.836 | 283.957 | 141.979 | 8.305 | 120 | 43.35 | 19.818 | 6785.109 | 6785.109 | 902.051 | 342.369
116 | CCB21x90 | CCB21x90 | W14X90 | W14X90 | 9.625 | 4.047 | 3.505 | 21.03 | 60 | 14.02 | 90 | 23.155 | 29.324 | 2312 | 2413.045 | 219.876 | 229.486 | 9.071 | 362.299 | 181.15 | 8.305 | 120 | 43.35 | 21.183 | 5910.028 | 5910.028 | 1010.751 | 279.001
117 | CCB21x99 | CCB21x99 | W14X99 | W14X99 | 9.625 | 4.088 | 3.54 | 21.24 | 59.999 | 14.16 | 99 | 25.476 | 32.343 | 2579.679 | 2694.424 | 242.909 | 253.713 | 9.127 | 401.738 | 200.869 | 8.305 | 120 | 43.35 | 20.143 | 6280.506 | 6280.506 | 884.993 | 311.792
118 | CCB21x109 | CCB21x109 | W14X109 | W14X109 | 9.625 | 4.134 | 3.58 | 21.48 | 60 | 14.32 | 109 | 28.054 | 35.572 | 2888.289 | 3016.76 | 268.928 | 280.89 | 9.209 | 446.607 | 223.304 | 8.305 | 120 | 43.35 | 19.992 | 6876.552 | 6876.552 | 918.384 | 343.959
119 | CCB21x120 | CCB21x120 | W14X120 | W14X120 | 9.625 | 4.18 | 3.62 | 21.72 | 60 | 14.48 | 120 | 30.819 | 39.362 | 3221.504 | 3370.776 | 296.639 | 310.384 | 9.254 | 494.717 | 247.358 | 8.305 | 120 | 43.35 | 19.837 | 7503.818 | 7503.818 | 951.959 | 378.264
120 | CCB21x132 | CCB21x132 | W14X132 | W14X132 | 9.625 | 4.232 | 3.665 | 21.99 | 60 | 14.66 | 132 | 33.81 | 43.266 | 3597.944 | 3767.292 | 327.235 | 342.637 | 9.331 | 548.218 | 274.109 | 8.305 | 120 | 43.35 | 19.7 | 8191.071 | 8191.071 | 988.112 | 415.782
121 | CCB21x145 | CCB21x145 | W14X145 | W14X145 | 9.625 | 4.267 | 3.695 | 22.17 | 60 | 14.78 | 145 | 37.41 | 47.46 | 4034.442 | 4217.399 | 363.955 | 380.46 | 9.427 | 676.651 | 338.326 | 8.305 | 120 | 43.35 | 19.451 | 8944.409 | 8944.409 | 1025.808 | 459.852
122 | CCB21x159 | CCB21x159 | W14X159 | W14X159 | 9.625 | 4.324 | 3.745 | 22.47 | 60 | 14.98 | 159 | 40.929 | 52.089 | 4500.587 | 4709.281 | 400.586 | 419.162 | 9.508 | 748.086 | 374.043 | 8.305 | 120 | 43.35 | 19.328 | 9745.437 | 9745.437 | 1066.064 | 504.201
123 | CCB21x176 | CCB21x176 | W14X176 | W14X176 | 9.625 | 4.394 | 3.805 | 22.83 | 60.001 | 15.22 | 176 | 45.222 | 57.855 | 5087.964 | 5331.824 | 445.726 | 467.089 | 9.6 | 837.128 | 418.564 | 8.305 | 120 | 43.35 | 19.204 | 10726.49 | 10726.49 | 1114.359 | 558.546
124 | CCB24x26 | CCB24x26 | W16X26 | W16X26 | 9.625 | 4.5 | 4 | 23.38 | 59.665 | 15.38 | 26 | 5.7 | 9.545 | 680.856 | 756.649 | 58.243 | 64.726 | 8.904 | 9.587 | 4.793 | 8.305 | 120 | 43.35 | 26.018 | 2034.005 | 2034.005 | 604.991 | 78.177
125 | CCB24x26/31 | CCB24x26/31 | W16X26 | W16X31 | 9.625 | 4.5 | 4 | 23.57 | 59.968 | 15.57 | 28.5 | 6.299 | 10.388 | 760.005 | 844.317 | 59.182 | 67.552 | 9.015 | 10.989 | 5.494 | 8.305 | 120 | 43.35 | 25.93 | 2447.873 | 2447.873 | 672.425 | 94.404
126 | CCB24x31 | CCB24x31 | W16X31 | W16X31 | 9.625 | 4.5 | 4 | 23.76 | 60.271 | 15.76 | 31 | 6.897 | 11.231 | 855.867 | 945.573 | 72.043 | 79.594 | 9.176 | 12.391 | 6.195 | 8.305 | 120 | 43.35 | 26.078 | 2486.672 | 2486.672 | 675.427 | 95.354
127 | CCB24x26/36 | CCB24x26/36 | W16X26 | W16X36 | 9.625 | 4.5 | 4 | 23.55 | 59.936 | 15.55 | 31 | 6.945 | 11.186 | 821.217 | 913.726 | 59.551 | 69.497 | 9.038 | 17.018 | 8.509 | 8.305 | 120 | 43.35 | 25.643 | 2860.581 | 2860.581 | 732.093 | 111.556
128 | CCB24x26/40 | CCB24x26/40 | W16X26 | W16X40 | 9.625 | 4.5 | 4 | 23.7 | 60.169 | 15.7 | 33 | 7.487 | 11.853 | 875.35 | 978.885 | 60.174 | 71.47 | 9.088 | 19.211 | 9.605 | 8.305 | 120 | 43.35 | 25.575 | 3232.499 | 3232.499 | 783.6 | 126.394
129 | CCB24x31/36 | CCB24x31/36 | W16X31 | W16X36 | 9.625 | 4.5 | 4 | 23.74 | 60.239 | 15.74 | 33.5 | 7.544 | 12.03 | 932.232 | 1026.763 | 72.537 | 81.898 | 9.239 | 18.42 | 9.21 | 8.305 | 120 | 43.35 | 25.795 | 2904.311 | 2904.311 | 736.16 | 112.593
130 | CCB24x31/40 | CCB24x31/40 | W16X31 | W16X40 | 9.625 | 4.5 | 4 | 23.89 | 60.472 | 15.89 | 35.5 | 8.086 | 12.696 | 999.256 | 1102.431 | 73.323 | 84.21 | 9.319 | 20.613 | 10.306 | 8.305 | 120 | 43.35 | 25.729 | 3280.603 | 3280.603 | 788.501 | 127.504
131 | CCB24x36 | CCB24x36 | W16X36 | W16X36 | 9.625 | 4.5 | 4 | 23.72 | 60.208 | 15.72 | 36 | 8.191 | 12.828 | 1022.845 | 1118.344 | 86.243 | 94.295 | 9.337 | 24.45 | 12.225 | 8.305 | 120 | 43.35 | 25.752 | 2904.466 | 2904.466 | 731.895 | 112.788
132 | CCB24x31/45 | CCB24x31/45 | W16X31 | W16X45 | 9.625 | 4.5 | 4 | 24.01 | 60.653 | 16.01 | 38 | 8.647 | 13.619 | 1056.322 | 1172.108 | 73.846 | 85.997 | 9.277 | 22.606 | 11.303 | 8.305 | 120 | 43.35 | 25.643 | 3653.811 | 3653.811 | 836.615 | 142.49
133 | CCB24x40 | CCB24x40 | W16X40 | W16X40 | 9.625 | 5 | 4 | 24.02 | 58.027 | 16.02 | 40 | 9.274 | 14.16 | 1192.059 | 1296.556 | 99.255 | 107.956 | 9.569 | 28.834 | 14.417 | 8.305 | 120 | 43.35 | 25.811 | 3317.639 | 3317.639 | 788.231 | 128.536
134 | CCB24x36/50 | CCB24x36/50 | W16X36 | W16X50 | 9.625 | 4.5 | 4 | 24.12 | 60.813 | 16.12 | 43 | 9.869 | 15.326 | 1236.229 | 1359.568 | 88.498 | 100.938 | 9.419 | 30.799 | 15.399 | 8.305 | 120 | 43.35 | 25.536 | 4036.097 | 4036.097 | 880.446 | 158.056
135 | CCB24x45 | CCB24x45 | W16X45 | W16X45 | 9.625 | 5 | 4 | 24.26 | 58.408 | 16.26 | 45 | 10.397 | 16.007 | 1358.422 | 1482.016 | 111.989 | 122.178 | 9.622 | 32.82 | 16.41 | 8.305 | 120 | 43.35 | 25.821 | 3728.571 | 3728.571 | 840.011 | 144.399
136 | CCB24x40/57 | CCB24x40/57 | W16X40 | W16X57 | 9.625 | 5 | 4 | 24.44 | 58.677 | 16.44 | 48.5 | 11.179 | 17.247 | 1437.527 | 1576.521 | 101.697 | 115.022 | 9.561 | 35.951 | 17.975 | 8.305 | 120 | 43.35 | 25.579 | 4598.944 | 4598.944 | 946.011 | 179.797
137 | CCB24x50 | CCB24x50 | W16X50 | W16X50 | 9.625 | 5 | 4 | 24.52 | 58.812 | 16.52 | 50 | 11.547 | 17.824 | 1537.408 | 1680.176 | 125.4 | 137.045 | 9.709 | 37.148 | 18.574 | 8.305 | 120 | 43.35 | 25.858 | 4160.495 | 4160.495 | 892.47 | 160.896
138 | CCB24x45/67 | CCB24x45/67 | W16X45 | W16X67 | 9.625 | 5 | 4 | 24.46 | 58.717 | 16.46 | 56 | 13.361 | 19.456 | 1699.857 | 1859.457 | 114.625 | 131.855 | 9.776 | 75.849 | 37.924 | 8.305 | 120 | 43.35 | 25.11 | 5638.97 | 5638.97 | 1053.96 | 224.573
139 | CCB24x57 | CCB24x57 | W16X57 | W16X57 | 9.625 | 5 | 4 | 24.86 | 59.327 | 16.86 | 57 | 13.084 | 20.334 | 1783.998 | 1955.733 | 143.524 | 157.34 | 9.807 | 43.067 | 21.533 | 8.305 | 120 | 43.35 | 25.918 | 4745.681 | 4745.681 | 960.232 | 183.105
140 | CCB24x50/67 | CCB24x50/67 | W16X50 | W16X67 | 9.625 | 5 | 4 | 24.59 | 58.919 | 16.59 | 58.5 | 13.936 | 20.365 | 1826.842 | 1991.109 | 127.456 | 145.177 | 9.888 | 78.012 | 39.006 | 8.305 | 120 | 43.35 | 25.218 | 5692.811 | 5692.811 | 1059.739 | 225.743
141 | CCB24x45/77 | CCB24x45/77 | W16X45 | W16X77 | 9.625 | 5 | 4 | 24.65 | 59.001 | 16.65 | 61 | 14.536 | 21.217 | 1810.653 | 1997.104 | 115.689 | 135.093 | 9.702 | 85.546 | 42.773 | 8.305 | 120 | 43.35 | 24.98 | 6400.94 | 6400.94 | 1128.875 | 256.245
142 | CCB24x50/77 | CCB24x50/77 | W16X50 | W16X77 | 9.625 | 5 | 4 | 24.78 | 59.203 | 16.78 | 63.5 | 15.11 | 22.126 | 1952.235 | 2143.351 | 128.675 | 148.75 | 9.842 | 87.71 | 43.855 | 8.305 | 120 | 43.35 | 25.09 | 6461.332 | 6461.332 | 1135.517 | 257.528
143 | CCB24x67 | CCB24x67 | W16X67 | W16X67 | 9.625 | 4.714 | 4.083 | 24.495 | 60 | 16.33 | 67 | 16.39 | 22.84 | 2209.119 | 2352.461 | 180.373 | 192.077 | 10.149 | 118.878 | 59.439 | 8.305 | 120 | 43.35 | 25.096 | 5672.81 | 5672.81 | 1050.755 | 226.043
144 | CCB24x57/77 | CCB24x57/77 | W16X57 | W16X77 | 9.625 | 5 | 4 | 24.95 | 59.46 | 16.95 | 67 | 15.879 | 23.381 | 2129.779 | 2329.465 | 146.006 | 167.014 | 9.982 | 90.669 | 45.335 | 8.305 | 120 | 43.35 | 25.233 | 6540.857 | 6540.857 | 1144.151 | 259.216
145 | CCB24x57/89 | CCB24x57/89 | W16X57 | W16X89 | 9.625 | 5 | 4 | 25.18 | 59.791 | 17.18 | 73 | 17.291 | 25.509 | 2286.794 | 2521.154 | 147.633 | 171.59 | 9.941 | 102.772 | 51.386 | 8.305 | 120 | 43.35 | 23.98 | 7258.436 | 7258.436 | 1008.15 | 302.684
146 | CCB24x77 | CCB24x77 | W16X77 | W16X77 | 9.625 | 4.769 | 4.13 | 24.78 | 60 | 16.52 | 77 | 18.792 | 26.309 | 2574.418 | 2745.364 | 207.782 | 221.579 | 10.215 | 138.274 | 69.137 | 8.305 | 120 | 43.35 | 25.043 | 6492.536 | 6492.536 | 1131.727 | 259.254
147 | CCB24x89 | CCB24x89 | W16X89 | W16X89 | 9.625 | 4.835 | 4.188 | 25.125 | 60 | 16.75 | 89 | 21.694 | 30.488 | 3031.44 | 3237.039 | 241.309 | 257.675 | 10.304 | 162.483 | 81.241 | 8.305 | 120 | 43.35 | 23.934 | 7273.231 | 7273.231 | 1011.454 | 303.885
148 | CCB24x100 | CCB24x100 | W16X100 | W16X100 | 9.625 | 4.899 | 4.243 | 25.455 | 60 | 16.97 | 100 | 24.426 | 34.353 | 3479.738 | 3717.981 | 273.403 | 292.122 | 10.403 | 186.119 | 93.06 | 8.305 | 120 | 43.35 | 23.746 | 8148.925 | 8148.925 | 1057.113 | 343.166
149 | CCB27x35 | CCB27x35 | W18X35 | W18X35 | 9.625 | 5.5 | 4.25 | 26.9 | 59.128 | 18.4 | 35 | 7.472 | 12.992 | 1192.932 | 1348.669 | 88.694 | 100.273 | 10.189 | 15.328 | 7.664 | 8.305 | 120 | 43.35 | 28.902 | 3284.842 | 3284.842 | 821.692 | 113.653
150 | CCB27x35/40 | CCB27x35/40 | W18X35 | W18X40 | 9.625 | 5.5 | 4.25 | 27.1 | 59.398 | 18.6 | 37.5 | 8.106 | 13.827 | 1309.322 | 1476.831 | 89.933 | 104.088 | 10.335 | 17.2 | 8.6 | 8.305 | 120 | 43.35 | 28.826 | 3835.041 | 3835.041 | 897.218 | 133.043
151 | CCB27x40 | CCB27x40 | W18X40 | W18X40 | 9.625 | 5.5 | 4.25 | 27.3 | 59.668 | 18.8 | 40 | 8.74 | 14.662 | 1445.644 | 1620.067 | 105.908 | 118.686 | 10.512 | 19.072 | 9.536 | 8.305 | 120 | 43.35 | 28.992 | 3887.879 | 3887.879 | 902.484 | 134.102
152 | CCB27x35/46 | CCB27x35/46 | W18X35 | W18X46 | 9.625 | 5.5 | 4.25 | 27.26 | 59.608 | 18.76 | 40.5 | 8.753 | 14.955 | 1406.79 | 1594.824 | 90.751 | 107.021 | 10.327 | 18.903 | 9.452 | 8.305 | 120 | 43.35 | 28.726 | 4375.796 | 4375.796 | 965.115 | 152.329
153 | CCB27x35/50 | CCB27x35/50 | W18X35 | W18X50 | 9.625 | 5.5 | 4.25 | 27.19 | 59.517 | 18.69 | 42.5 | 9.353 | 15.482 | 1474.741 | 1670.223 | 90.997 | 108.968 | 10.387 | 27.682 | 13.841 | 8.305 | 120 | 43.35 | 28.437 | 4841.151 | 4841.151 | 1018.469 | 170.243
154 | CCB27x40/46 | CCB27x40/46 | W18X40 | W18X46 | 9.625 | 5.5 | 4.25 | 27.46 | 59.878 | 18.96 | 43 | 9.387 | 15.79 | 1561.418 | 1753.666 | 106.905 | 121.963 | 10.539 | 20.776 | 10.388 | 8.305 | 120 | 43.35 | 28.895 | 4434.926 | 4434.926 | 971.475 | 153.485
155 | CCB27x35/55 | CCB27x35/55 | W18X35 | W18X55 | 9.625 | 5.5 | 4.25 | 27.31 | 59.672 | 18.81 | 45 | 9.93 | 16.438 | 1543.742 | 1759.131 | 91.553 | 111.097 | 10.345 | 30.102 | 15.051 | 8.305 | 120 | 43.35 | 28.35 | 5313.904 | 5313.904 | 1071.282 | 187.441
156 | CCB27x40/50 | CCB27x40/50 | W18X40 | W18X50 | 9.625 | 5.5 | 4.25 | 27.39 | 59.787 | 18.89 | 45 | 9.987 | 16.317 | 1643.923 | 1838.704 | 107.225 | 124.186 | 10.615 | 29.554 | 14.777 | 8.305 | 120 | 43.35 | 28.607 | 4905.969 | 4905.969 | 1025.749 | 171.494
157 | CCB27x46 | CCB27x46 | W18X46 | W18X46 | 9.625 | 5.5 | 4.5 | 27.12 | 58.74 | 18.12 | 46 | 10.214 | 16.737 | 1645.184 | 1823.667 | 121.326 | 134.489 | 10.438 | 22.481 | 11.24 | 8.305 | 120 | 43.35 | 28.521 | 4399.984 | 4399.984 | 956.721 | 154.272
158 | CCB27x40/55 | CCB27x40/55 | W18X40 | W18X55 | 9.625 | 5.5 | 4.25 | 27.51 | 59.942 | 19.01 | 47.5 | 10.564 | 17.273 | 1727.034 | 1939.638 | 107.898 | 126.542 | 10.597 | 31.975 | 15.987 | 8.305 | 120 | 43.35 | 28.522 | 5384.398 | 5384.398 | 1079.402 | 188.783
159 | CCB27x46/50 | CCB27x46/50 | W18X46 | W18X50 | 9.625 | 5.5 | 4.5 | 27.05 | 58.641 | 18.05 | 48 | 10.813 | 17.266 | 1737.843 | 1915.458 | 121.8 | 137.029 | 10.533 | 31.259 | 15.63 | 8.305 | 120 | 43.35 | 28.24 | 4857.636 | 4857.636 | 1009.927 | 172.012
160 | CCB27x50 | CCB27x50 | W18X50 | W18X50 | 9.625 | 5.5 | 4.5 | 26.98 | 58.542 | 17.98 | 50 | 11.412 | 17.795 | 1841.342 | 2013.298 | 136.497 | 149.244 | 10.637 | 40.038 | 20.019 | 8.305 | 120 | 43.35 | 28.165 | 4836.641 | 4836.641 | 1004.587 | 171.723
161 | CCB27x46/55 | CCB27x46/55 | W18X46 | W18X55 | 9.625 | 5.5 | 4.5 | 27.17 | 58.809 | 18.17 | 50.5 | 11.399 | 18.213 | 1832.089 | 2025.171 | 122.651 | 139.673 | 10.545 | 33.68 | 16.84 | 8.305 | 120 | 43.35 | 28.158 | 5329.49 | 5329.49 | 1063.243 | 189.274
162 | CCB27x40/65 | CCB27x40/65 | W18X40 | W18X65 | 9.625 | 5.5 | 4.25 | 27.75 | 60.245 | 19.25 | 52.5 | 11.676 | 19.07 | 1872.384 | 2121.297 | 109.149 | 130.858 | 10.547 | 36.896 | 18.448 | 8.305 | 120 | 43.35 | 28.388 | 6311.188 | 6311.188 | 1176.975 | 222.321
163 | CCB27x46/60 | CCB27x46/60 | W18X46 | W18X60 | 9.625 | 5.5 | 4.5 | 27.3 | 58.988 | 18.3 | 53 | 11.976 | 19.072 | 1921.42 | 2129.689 | 123.533 | 142.3 | 10.567 | 36.243 | 18.122 | 8.305 | 120 | 43.35 | 28.094 | 5801.536 | 5801.536 | 1114.489 | 206.501
164 | CCB27x50/60 | CCB27x50/60 | W18X50 | W18X60 | 9.625 | 5.5 | 4.5 | 27.23 | 58.89 | 18.23 | 55 | 12.574 | 19.6 | 2046.181 | 2242.632 | 138.441 | 154.775 | 10.697 | 45.022 | 22.511 | 8.305 | 120 | 43.35 | 28.024 | 5775.735 | 5775.735 | 1109.388 | 206.101
165 | CCB27x55 | CCB27x55 | W18X55 | W18X55 | 9.625 | 5.5 | 4.5 | 27.22 | 58.879 | 18.22 | 55 | 12.584 | 19.689 | 2062.244 | 2258.819 | 151.524 | 165.968 | 10.711 | 44.879 | 22.44 | 8.305 | 120 | 43.35 | 28.182 | 5350.21 | 5350.21 | 1061.998 | 189.844
166 | CCB27x46/65 | CCB27x46/65 | W18X46 | W18X65 | 9.625 | 5.5 | 4.5 | 27.41 | 59.137 | 18.41 | 55.5 | 12.526 | 19.995 | 1997.854 | 2222.834 | 124.215 | 144.472 | 10.544 | 38.602 | 19.301 | 8.305 | 120 | 43.35 | 28.029 | 6242.838 | 6242.838 | 1160.124 | 222.729
167 | CCB27x55/65 | CCB27x55/65 | W18X55 | W18X65 | 9.625 | 5.5 | 4.5 | 27.46 | 59.207 | 18.46 | 60 | 13.71 | 21.471 | 2267.704 | 2489.543 | 153.528 | 171.533 | 10.768 | 49.801 | 24.901 | 8.305 | 120 | 43.35 | 28.059 | 6265.336 | 6265.336 | 1160.11 | 223.289
168 | CCB27x60 | CCB27x60 | W18X60 | W18X60 | 9.625 | 5.75 | 4.5 | 27.48 | 58.106 | 18.48 | 60 | 13.737 | 21.406 | 2292.877 | 2511.136 | 166.876 | 182.761 | 10.831 | 50.006 | 25.003 | 8.305 | 120 | 43.35 | 28.231 | 5874.051 | 5874.051 | 1119.083 | 208.071
169 | CCB27x65 | CCB27x65 | W18X65 | W18X65 | 9.625 | 5.5 | 4.5 | 27.7 | 59.534 | 18.7 | 65 | 14.837 | 23.252 | 2510.102 | 2755.322 | 181.235 | 198.94 | 10.886 | 54.723 | 27.362 | 8.305 | 120 | 43.35 | 28.26 | 6366.457 | 6366.457 | 1170.322 | 225.281
170 | CCB27x71 | CCB27x71 | W18X71 | W18X71 | 9.625 | 5.332 | 4.618 | 27.705 | 60 | 18.47 | 71 | 16.215 | 25.358 | 2722.614 | 2982.525 | 196.543 | 215.306 | 10.845 | 60.172 | 30.086 | 8.305 | 120 | 43.35 | 28.058 | 6862.172 | 6862.172 | 1215.291 | 244.567
171 | CCB27x76 | CCB27x76 | W18X76 | W18X76 | 9.625 | 5.257 | 4.553 | 27.315 | 60 | 18.21 | 76 | 18.376 | 26.116 | 3080.534 | 3294.398 | 225.556 | 241.215 | 11.231 | 152.351 | 76.176 | 8.305 | 120 | 43.35 | 27.402 | 7547.848 | 7547.848 | 1276.556 | 275.445
172 | CCB27x86 | CCB27x86 | W18X86 | W18X86 | 9.625 | 5.309 | 4.598 | 27.585 | 60 | 18.39 | 86 | 20.83 | 29.657 | 3541.801 | 3790.575 | 256.792 | 274.829 | 11.305 | 175.12 | 87.56 | 8.305 | 120 | 43.35 | 26.148 | 8282.217 | 8282.217 | 1113.648 | 316.744
173 | CCB27x97 | CCB27x97 | W18X97 | W18X97 | 9.625 | 5.366 | 4.648 | 27.885 | 60 | 18.59 | 97 | 23.511 | 33.457 | 4062.821 | 4349.246 | 291.398 | 311.942 | 11.402 | 200.835 | 100.418 | 8.305 | 120 | 43.35 | 25.9 | 9280.13 | 9280.13 | 1162.162 | 358.309
174 | CCB27x106 | CCB27x106 | W18X106 | W18X106 | 9.625 | 5.407 | 4.683 | 28.095 | 60 | 18.73 | 106 | 25.549 | 36.6 | 4459.039 | 4782.099 | 317.426 | 340.424 | 11.431 | 220.244 | 110.122 | 8.305 | 120 | 43.35 | 25.717 | 10021.54 | 10021.54 | 1196.195 | 389.683
175 | CCB27x119 | CCB27x119 | W18X119 | W18X119 | 9.625 | 5.476 | 4.743 | 28.455 | 60 | 18.97 | 119 | 28.783 | 41.208 | 5120.538 | 5493.154 | 359.904 | 386.094 | 11.546 | 252.734 | 126.367 | 8.305 | 120 | 43.35 | 25.482 | 11219.728 | 11219.728 | 1250.412 | 440.297
176 | CCB30x44 | CCB30x44 | W21X44 | W21X44 | 9.625 | 5.5 | 5.5 | 30.32 | 60.345 | 19.32 | 44 | 9.462 | 16.224 | 1853.9 | 2064.234 | 122.289 | 136.163 | 11.28 | 20.644 | 10.322 | 8.305 | 120 | 43.35 | 31.67 | 4917.41 | 4917.41 | 1057.507 | 155.27
177 | CCB30x44/50 | CCB30x44/50 | W21X44 | W21X50 | 9.625 | 5.5 | 5.5 | 30.49 | 60.559 | 19.49 | 47 | 10.15 | 17.266 | 2006.782 | 2234.117 | 123.817 | 140.569 | 11.375 | 22.764 | 11.382 | 8.305 | 120 | 43.35 | 31.563 | 5613.855 | 5613.855 | 1139.378 | 177.863
178 | CCB30x50 | CCB30x50 | W21X50 | W21X50 | 9.625 | 5.25 | 6 | 29.66 | 59.266 | 17.66 | 50 | 11.218 | 17.929 | 2063.147 | 2237.558 | 139.12 | 150.881 | 11.172 | 24.889 | 12.444 | 8.305 | 120 | 43.35 | 30.697 | 5476.16 | 5476.16 | 1103.313 | 178.396
179 | CCB30x44/57 | CCB30x44/57 | W21X44 | W21X57 | 9.625 | 5.5 | 5.5 | 30.72 | 60.839 | 19.72 | 50.5 | 10.995 | 18.45 | 2181.219 | 2433.521 | 125.624 | 145.733 | 11.485 | 25.61 | 12.805 | 8.305 | 120 | 43.35 | 31.47 | 6485.391 | 6485.391 | 1235.283 | 206.083
180 | CCB30x44/62 | CCB30x44/62 | W21X44 | W21X62 | 9.625 | 5.5 | 5.5 | 30.65 | 60.755 | 19.65 | 53 | 11.791 | 19.168 | 2299.602 | 2565.713 | 126.251 | 148.924 | 11.569 | 39.026 | 19.513 | 8.305 | 120 | 43.35 | 31.127 | 7230.629 | 7230.629 | 1309.156 | 232.295
181 | CCB30x50/57 | CCB30x50/57 | W21X50 | W21X57 | 9.625 | 5.25 | 6 | 29.89 | 59.587 | 17.89 | 53.5 | 12.075 | 19.1 | 2253.609 | 2443.926 | 141.437 | 156.437 | 11.312 | 27.736 | 13.868 | 8.305 | 120 | 43.35 | 30.614 | 6311.543 | 6311.543 | 1196.207 | 206.167
182 | CCB30x44/68 | CCB30x44/68 | W21X44 | W21X68 | 9.625 | 5.5 | 5.5 | 30.79 | 60.923 | 19.79 | 56 | 12.505 | 20.242 | 2409.841 | 2704.085 | 127.193 | 152.066 | 11.558 | 42.646 | 21.323 | 8.305 | 120 | 43.35 | 31.028 | 7933.644 | 7933.644 | 1376.817 | 255.696
183 | CCB30x50/62 | CCB30x50/62 | W21X50 | W21X62 | 9.625 | 5.25 | 6 | 29.82 | 59.491 | 17.82 | 56 | 12.869 | 19.821 | 2383.926 | 2581.161 | 142.339 | 159.888 | 11.412 | 41.151 | 20.576 | 8.305 | 120 | 43.35 | 30.283 | 7013.734 | 7013.734 | 1266.734 | 231.605
184 | CCB30x57 | CCB30x57 | W21X57 | W21X57 | 9.625 | 5.25 | 6 | 30.12 | 59.909 | 18.12 | 57 | 12.932 | 20.271 | 2473.487 | 2674.28 | 164.242 | 177.575 | 11.486 | 30.583 | 15.291 | 8.305 | 120 | 43.35 | 30.81 | 6402.648 | 6402.648 | 1205.854 | 207.808
185 | CCB30x44/73 | CCB30x44/73 | W21X44 | W21X73 | 9.625 | 5.5 | 5.5 | 30.9 | 61.052 | 19.9 | 58.5 | 13.074 | 21.114 | 2491.073 | 2809.032 | 127.884 | 154.421 | 11.534 | 45.561 | 22.78 | 8.305 | 120 | 43.35 | 30.955 | 8491.857 | 8491.857 | 1428.32 | 274.332
186 | CCB30x50/68 | CCB30x50/68 | W21X50 | W21X68 | 9.625 | 5.25 | 6 | 29.96 | 59.683 | 17.96 | 59 | 13.598 | 20.879 | 2507.061 | 2725.145 | 143.548 | 163.233 | 11.425 | 44.772 | 22.386 | 8.305 | 120 | 43.35 | 30.189 | 7689.978 | 7689.978 | 1332.575 | 254.726
187 | CCB30x50/73 | CCB30x50/73 | W21X50 | W21X73 | 9.625 | 5.25 | 6 | 30.07 | 59.831 | 18.07 | 61.5 | 14.179 | 21.739 | 2598.32 | 2834.433 | 144.431 | 165.726 | 11.419 | 47.687 | 23.844 | 8.305 | 120 | 43.35 | 30.12 | 8227.401 | 8227.401 | 1382.734 | 273.155
188 | CCB30x62 | CCB30x62 | W21X62 | W21X62 | 9.625 | 5.5 | 6 | 29.98 | 58.542 | 17.98 | 62 | 14.52 | 21.712 | 2799.409 | 2993.162 | 186.752 | 199.677 | 11.741 | 57.414 | 28.707 | 8.305 | 120 | 43.35 | 30.413 | 7084.387 | 7084.387 | 1272.48 | 232.942
189 | CCB30x57/68 | CCB30x57/68 | W21X57 | W21X68 | 9.625 | 5.25 | 6 | 30.19 | 60.004 | 18.19 | 62.5 | 14.455 | 22.05 | 2771.608 | 2990.425 | 166.796 | 185.287 | 11.646 | 47.619 | 23.809 | 8.305 | 120 | 43.35 | 30.39 | 7799.339 | 7799.339 | 1344.618 | 256.645
190 | CCB30x62/68 | CCB30x62/68 | W21X62 | W21X68 | 9.625 | 5.5 | 6 | 30.12 | 58.738 | 18.12 | 65 | 15.249 | 22.771 | 2961.456 | 3168.25 | 188.379 | 203.66 | 11.796 | 61.035 | 30.517 | 8.305 | 120 | 43.35 | 30.323 | 7766.484 | 7766.484 | 1339.673 | 256.128
191 | CCB30x57/73 | CCB30x57/73 | W21X57 | W21X73 | 9.625 | 5.25 | 6 | 30.3 | 60.152 | 18.3 | 65 | 15.036 | 22.91 | 2879.175 | 3113.828 | 167.847 | 188.075 | 11.658 | 50.534 | 25.267 | 8.305 | 120 | 43.35 | 30.321 | 8343.889 | 8343.889 | 1395.62 | 275.182
192 | CCB30x50/83 | CCB30x50/83 | W21X50 | W21X83 | 9.625 | 5.25 | 6 | 30.26 | 60.08 | 18.26 | 66.5 | 15.284 | 23.496 | 2752.214 | 3025.425 | 145.819 | 169.922 | 11.347 | 53.091 | 26.546 | 8.305 | 120 | 43.35 | 28.667 | 8958.464 | 8958.464 | 1179.846 | 312.5
193 | CCB30x62/73 | CCB30x62/73 | W21X62 | W21X73 | 9.625 | 5.5 | 6 | 30.23 | 58.89 | 18.23 | 67.5 | 15.83 | 23.631 | 3082.466 | 3301.432 | 189.562 | 206.606 | 11.82 | 63.95 | 31.975 | 8.305 | 120 | 43.35 | 30.256 | 8308.687 | 8308.687 | 1390.85 | 274.611
194 | CCB30x68 | CCB30x68 | W21X68 | W21X68 | 9.625 | 5.5 | 6 | 30.26 | 58.935 | 18.26 | 68 | 15.978 | 23.83 | 3139.79 | 3357.957 | 207.521 | 221.94 | 11.871 | 64.655 | 32.327 | 8.305 | 120 | 43.35 | 30.441 | 7834.523 | 7834.523 | 1346.375 | 257.367
195 | CCB30x57/83 | CCB30x57/83 | W21X57 | W21X83 | 9.625 | 5.25 | 6 | 30.49 | 60.401 | 18.49 | 70 | 16.141 | 24.667 | 3061.725 | 3330.142 | 169.495 | 192.716 | 11.619 | 55.938 | 27.969 | 8.305 | 120 | 43.35 | 28.868 | 9082.418 | 9082.418 | 1191.599 | 314.619
196 | CCB30x62/83 | CCB30x62/83 | W21X62 | W21X83 | 9.625 | 5.5 | 6 | 30.42 | 59.145 | 18.42 | 72.5 | 16.935 | 25.388 | 3288.936 | 3535.381 | 191.415 | 211.476 | 11.801 | 69.354 | 34.677 | 8.305 | 120 | 43.35 | 28.829 | 9046.464 | 9046.464 | 1191.74 | 313.797
197 | CCB30x73 | CCB30x73 | W21X73 | W21X73 | 9.625 | 5.5 | 6 | 30.48 | 59.237 | 18.48 | 73 | 17.14 | 25.549 | 3416.671 | 3655.967 | 224.191 | 239.893 | 11.962 | 70.486 | 35.243 | 8.305 | 120 | 43.35 | 29.386 | 8235.685 | 8235.685 | 1161.017 | 280.254
198 | CCB30x73/83 | CCB30x73/83 | W21X73 | W21X83 | 9.625 | 5.5 | 6 | 30.67 | 59.492 | 18.67 | 78 | 18.245 | 27.306 | 3663.106 | 3927.196 | 226.509 | 245.603 | 11.993 | 75.89 | 37.945 | 8.305 | 120 | 43.35 | 29.047 | 9182.902 | 9182.902 | 1204.579 | 316.143
199 | CCB30x68/93 | CCB30x68/93 | W21X68 | W21X93 | 9.625 | 5.5 | 6 | 30.75 | 59.589 | 18.75 | 80.5 | 18.799 | 28.304 | 3716.305 | 4001.298 | 212.903 | 235.516 | 11.89 | 78.679 | 39.339 | 8.305 | 120 | 43.35 | 28.609 | 10069.582 | 10069.582 | 1236.879 | 351.974
200 | CCB30x73/93 | CCB30x73/93 | W21X73 | W21X93 | 9.625 | 5.5 | 6 | 30.86 | 59.74 | 18.86 | 83 | 19.38 | 29.164 | 3894.134 | 4187.243 | 228.63 | 250.953 | 11.982 | 81.594 | 40.797 | 8.305 | 120 | 43.35 | 28.708 | 10136.125 | 10136.125 | 1243.338 | 353.081
201 | CCB30x83 | CCB30x83 | W21X83 | W21X83 | 9.625 | 5.5 | 6 | 30.86 | 59.747 | 18.86 | 83 | 19.35 | 29.063 | 3941.239 | 4229.145 | 255.427 | 274.086 | 12.063 | 81.294 | 40.647 | 8.305 | 120 | 43.35 | 29.209 | 9287.698 | 9287.698 | 1213.97 | 317.97
202 | CCB30x93 | CCB30x93 | W21X93 | W21X93 | 9.625 | 5.5 | 6 | 31.24 | 60.242 | 19.24 | 93 | 21.62 | 32.779 | 4496.13 | 4840.37 | 287.844 | 309.883 | 12.152 | 92.702 | 46.351 | 8.305 | 120 | 43.35 | 29.045 | 10368.233 | 10368.233 | 1265.149 | 356.975
203 | CCB30x101 | CCB30x101 | W21X101 | W21X101 | 9.625 | 6.166 | 5.34 | 32.04 | 60 | 21.36 | 101 | 24.281 | 34.961 | 5585.665 | 5991.727 | 348.668 | 374.015 | 13.091 | 247.616 | 123.808 | 8.305 | 120 | 43.35 | 29.173 | 12171.576 | 12171.576 | 1372.651 | 417.223
204 | CCB30x111 | CCB30x111 | W21X111 | W21X111 | 9.625 | 6.209 | 5.378 | 32.265 | 60 | 21.51 | 111 | 26.625 | 38.456 | 6184.954 | 6641.098 | 383.385 | 411.66 | 13.141 | 274.168 | 137.084 | 8.305 | 120 | 43.35 | 28.914 | 13239.107 | 13239.107 | 1415.864 | 457.872
205 | CCB30x122 | CCB30x122 | W21X122 | W21X122 | 9.625 | 6.259 | 5.42 | 32.52 | 60 | 21.68 | 122 | 29.218 | 42.226 | 6866.492 | 7375.996 | 422.293 | 453.628 | 13.217 | 304.494 | 152.247 | 8.305 | 120 | 43.35 | 28.661 | 14421.268 | 14421.268 | 1462.808 | 503.16
206 | CCB30x132 | CCB30x132 | W21X132 | W21X132 | 9.625 | 6.302 | 5.458 | 32.745 | 60 | 21.83 | 132 | 31.577 | 45.767 | 7493.534 | 8057.033 | 457.69 | 492.108 | 13.268 | 332.299 | 166.149 | 8.305 | 120 | 43.35 | 28.448 | 15485.292 | 15485.292 | 1503.934 | 544.328
207 | CCB30x147 | CCB30x147 | W21X147 | W21X147 | 9.625 | 6.368 | 5.515 | 33.09 | 60 | 22.06 | 147 | 35.136 | 51.019 | 8466.873 | 9110.994 | 511.748 | 550.68 | 13.363 | 375.53 | 187.765 | 8.305 | 120 | 43.35 | 28.169 | 17094.366 | 17094.366 | 1565.236 | 606.856
208 | CCB30x166 | CCB30x166 | W21X166 | W21X166 | 9.625 | 6.489 | 5.62 | 33.72 | 60 | 22.48 | 166 | 40.25 | 57.11 | 10019.504 | 10729.521 | 594.277 | 636.389 | 13.707 | 434.573 | 217.286 | 8.305 | 120 | 43.35 | 27.936 | 19574.451 | 19574.451 | 1661.11 | 700.688

## Castellated NonComp Beam
RECNO | Name | StaadName | RootBeam | e | b | dt | dg | phi | ho | Anet | Agross | lxnet | lxgross | Sxnet | Sxgross | rxnet | rxgross | ly | Sy | ry | rT | deffec
1 | CB12x10 | CB12x10 | W8X10 | 3 | 2 | 2.25 | 11.28 | 59.461 | 6.78 | 2.388 | 3.541 | 65.546 | 69.962 | 11.622 | 12.405 | 5.239 | 4.445 | 2.102 | 1.067 | 0.938 | 1 | 10.409
2 | CB12x13 | CB12x13 | W8X13 | 3 | 2 | 2.25 | 11.48 | 60.184 | 6.98 | 3.035 | 4.64 | 85.324 | 91.842 | 14.865 | 16 | 5.302 | 4.449 | 2.735 | 1.367 | 0.949 | 1 | 10.535
3 | CB12x15 | CB12x15 | W8X15 | 3 | 2.25 | 2.25 | 11.72 | 58.066 | 7.22 | 3.555 | 5.324 | 104.756 | 112.441 | 17.877 | 19.188 | 5.428 | 4.596 | 3.413 | 1.7 | 0.98 | 1 | 10.795
4 | CB12x18 | CB12x18 | W8X18 | 3.25 | 2 | 2.5 | 11.28 | 57.505 | 6.28 | 4.54 | 5.985 | 124.231 | 128.978 | 22.027 | 22.868 | 5.231 | 4.642 | 7.974 | 3.038 | 1.325 | 1 | 10.392
5 | CB12x21 | CB12x21 | W8X21 | 3.5 | 2 | 2.5 | 11.56 | 58.627 | 6.56 | 5.343 | 6.983 | 153.581 | 159.462 | 26.571 | 27.589 | 5.361 | 4.779 | 9.774 | 3.709 | 1.352 | 1 | 10.661
6 | CB12x24 | CB12x24 | W8X24 | 3.5 | 1.75 | 2.5 | 10.86 | 59.151 | 5.86 | 6.302 | 7.738 | 160.776 | 164.884 | 29.609 | 30.365 | 5.051 | 4.616 | 18.282 | 5.63 | 1.703 | 2 | 10.045
7 | CB12x28 | CB12x28 | W8X28 | 3.5 | 1.75 | 2.5 | 11.12 | 60.235 | 6.12 | 7.315 | 9.059 | 194.243 | 199.687 | 34.936 | 35.915 | 5.153 | 4.695 | 21.648 | 6.625 | 1.72 | 2 | 10.252
8 | CB12x31 | CB12x31 | W8X31 | 3.5 | 1.75 | 2.5 | 11 | 59.744 | 6 | 8.21 | 9.92 | 215.694 | 220.824 | 39.217 | 40.15 | 5.126 | 4.718 | 37.069 | 9.273 | 2.125 | 2 | 10.201
9 | CB12x35 | CB12x35 | W8X35 | 3.75 | 1.75 | 2.5 | 11.24 | 60.712 | 6.24 | 9.26 | 11.195 | 252.854 | 259.131 | 44.992 | 46.109 | 5.225 | 4.811 | 42.578 | 10.618 | 2.144 | 2 | 10.404
10 | CB12x40 | CB12x40 | W8X40 | 4 | 1.75 | 2.5 | 11.5 | 61.699 | 6.5 | 10.512 | 12.852 | 298.014 | 306.253 | 51.829 | 53.261 | 5.324 | 4.881 | 49.078 | 12.163 | 2.161 | 2 | 10.603
11 | CB15x12 | CB15x12 | W10X12 | 3 | 3 | 2.5 | 14.74 | 58.366 | 9.74 | 2.611 | 4.461 | 123.542 | 138.172 | 16.763 | 18.748 | 6.879 | 5.565 | 2.187 | 1.104 | 0.915 | 1 | 13.687
12 | CB15x15 | CB15x15 | W10X15 | 3 | 3 | 2.5 | 14.98 | 58.986 | 9.98 | 3.263 | 5.558 | 159.471 | 178.523 | 21.291 | 23.835 | 6.991 | 5.667 | 2.895 | 1.448 | 0.942 | 1 | 13.915
13 | CB15x17 | CB15x17 | W10X17 | 3 | 2.75 | 2.75 | 14.72 | 59.183 | 9.22 | 3.885 | 6.098 | 180.692 | 196.368 | 24.551 | 26.68 | 6.819 | 5.675 | 3.563 | 1.777 | 0.958 | 1 | 13.559
14 | CB15x19 | CB15x19 | W10X19 | 3 | 2.5 | 3 | 14.48 | 59.475 | 8.48 | 4.556 | 6.676 | 201.849 | 214.553 | 27.88 | 29.634 | 6.656 | 5.669 | 4.294 | 2.136 | 0.971 | 1 | 13.218
15 | CB15x22 | CB15x22 | W10X22 | 3.5 | 2.5 | 3 | 14.34 | 59.056 | 8.34 | 5.484 | 7.486 | 244.768 | 256.37 | 34.138 | 35.756 | 6.681 | 5.852 | 11.423 | 3.973 | 1.443 | 1 | 13.28
16 | CB15x26 | CB15x26 | W10X26 | 3.5 | 2.5 | 3 | 14.66 | 59.999 | 8.66 | 6.486 | 8.738 | 302.985 | 317.056 | 41.335 | 43.255 | 6.835 | 6.024 | 14.105 | 4.889 | 1.475 | 2 | 13.597
17 | CB15x30 | CB15x30 | W10X30 | 3.5 | 2.5 | 3 | 14.94 | 60.782 | 8.94 | 7.497 | 10.179 | 361.863 | 379.726 | 48.442 | 50.833 | 6.947 | 6.108 | 16.692 | 5.746 | 1.492 | 2 | 13.826
18 | CB15x33 | CB15x33 | W10X33 | 4 | 2.25 | 3 | 13.46 | 58.901 | 7.46 | 8.49 | 10.654 | 335.017 | 345.05 | 49.78 | 51.27 | 6.282 | 5.691 | 36.587 | 9.193 | 2.076 | 2 | 12.494
19 | CB15x39 | CB15x39 | W10X39 | 4 | 2.25 | 3 | 13.84 | 60.145 | 7.84 | 10.097 | 12.567 | 420.297 | 432.946 | 60.737 | 62.565 | 6.452 | 5.869 | 44.996 | 11.27 | 2.111 | 2 | 12.843
20 | CB15x45 | CB15x45 | W10X45 | 4.5 | 2.25 | 3 | 14.2 | 61.243 | 8.2 | 11.688 | 14.558 | 509.4 | 525.482 | 71.746 | 74.011 | 6.602 | 6.008 | 53.332 | 13.3 | 2.136 | 2 | 13.147
21 | CB18x14 | CB18x14 | W12X14 | 3 | 3.5 | 3 | 17.82 | 59.365 | 11.82 | 2.974 | 5.338 | 203.837 | 231.361 | 22.877 | 25.966 | 8.279 | 6.584 | 2.361 | 1.189 | 0.891 | 1 | 16.466
22 | CB18x16 | CB18x16 | W12X16 | 3 | 3.25 | 3.25 | 17.48 | 59.375 | 10.98 | 3.505 | 5.921 | 227.161 | 251.43 | 25.991 | 28.768 | 8.05 | 6.516 | 2.821 | 1.414 | 0.897 | 1 | 15.988
23 | CB18x19 | CB18x19 | W12X19 | 3 | 3.5 | 3.25 | 17.82 | 58.268 | 11.32 | 4.244 | 6.904 | 289.367 | 317.774 | 32.477 | 35.665 | 8.258 | 6.784 | 3.764 | 1.88 | 0.942 | 1 | 16.417
24 | CB18x22 | CB18x22 | W12X22 | 3 | 3.5 | 3.25 | 18.12 | 58.935 | 11.62 | 4.972 | 7.993 | 351.472 | 385.467 | 38.794 | 42.546 | 8.408 | 6.944 | 4.655 | 2.31 | 0.968 | 1 | 16.726
25 | CB18x26 | CB18x26 | W12X26 | 4.25 | 3.5 | 3.25 | 17.94 | 58.538 | 11.44 | 6.33 | 8.961 | 454.395 | 483.091 | 50.657 | 53.856 | 8.473 | 7.342 | 17.329 | 5.34 | 1.655 | 2 | 16.876
26 | CB18x30 | CB18x30 | W12X30 | 4.25 | 3.5 | 3.25 | 18.18 | 59.065 | 11.68 | 7.276 | 10.313 | 534.861 | 569.385 | 58.841 | 62.639 | 8.574 | 7.43 | 20.344 | 6.241 | 1.672 | 2 | 17.081
27 | CB18x35 | CB18x35 | W12X35 | 4.25 | 3.5 | 3.25 | 18.5 | 59.744 | 12 | 8.538 | 12.138 | 647.207 | 690.407 | 69.968 | 74.639 | 8.707 | 7.542 | 24.489 | 7.466 | 1.694 | 2 | 17.351
28 | CB18x40 | CB18x40 | W12X40 | 4.25 | 3.25 | 3.25 | 17.38 | 59.145 | 10.88 | 9.936 | 13.146 | 667.335 | 698.997 | 76.793 | 80.437 | 8.195 | 7.292 | 44.051 | 11.006 | 2.106 | 2 | 16.332
29 | CB18x45 | CB18x45 | W12X45 | 4.25 | 3.25 | 3.25 | 17.62 | 59.692 | 11.12 | 11.121 | 14.846 | 763.728 | 802.114 | 86.689 | 91.046 | 8.287 | 7.35 | 49.927 | 12.412 | 2.119 | 2 | 16.516
30 | CB18x50 | CB18x50 | W12X50 | 4.25 | 3.25 | 3.25 | 17.88 | 60.266 | 11.38 | 12.351 | 16.562 | 869.676 | 915.117 | 97.279 | 102.362 | 8.391 | 7.433 | 56.301 | 13.936 | 2.135 | 2 | 16.727
31 | CB21x22 | CB21x22 | W14X22 | 3 | 4 | 3.5 | 20.48 | 59.312 | 13.48 | 4.883 | 7.984 | 449.441 | 496.389 | 43.891 | 48.475 | 9.594 | 7.885 | 6.996 | 2.798 | 1.197 | 1 | 19.094
32 | CB21x26 | CB21x26 | W14X26 | 3.25 | 4 | 3.5 | 20.82 | 59.935 | 13.82 | 5.869 | 9.393 | 560.223 | 616.313 | 53.816 | 59.204 | 9.77 | 8.1 | 8.901 | 3.543 | 1.232 | 1 | 19.456
33 | CB21x30 | CB21x30 | W14X30 | 3.5 | 4 | 3.5 | 20.68 | 59.681 | 13.68 | 6.941 | 10.635 | 661.206 | 718.809 | 63.946 | 69.517 | 9.76 | 8.221 | 19.58 | 5.819 | 1.68 | 2 | 19.441
34 | CB21x34 | CB21x34 | W14X34 | 3.75 | 4 | 3.5 | 20.96 | 60.184 | 13.96 | 7.951 | 11.929 | 779.766 | 844.379 | 74.405 | 80.57 | 9.903 | 8.413 | 23.293 | 6.907 | 1.712 | 2 | 19.735
35 | CB21x38 | CB21x38 | W14X38 | 3.75 | 4 | 3.5 | 21.2 | 60.604 | 14.2 | 8.901 | 13.303 | 891.815 | 965.783 | 84.133 | 91.112 | 10.01 | 8.52 | 26.659 | 7.875 | 1.731 | 2 | 19.952
36 | CB21x43 | CB21x43 | W14X43 | 4.5 | 4 | 3.5 | 20.32 | 59.011 | 13.32 | 10.364 | 14.426 | 958.552 | 1018.618 | 94.346 | 100.258 | 9.617 | 8.403 | 45.167 | 11.299 | 2.088 | 2 | 19.173
37 | CB21x48 | CB21x48 | W14X48 | 4.25 | 4 | 3.5 | 20.58 | 59.498 | 13.58 | 11.608 | 16.226 | 1097.176 | 1168.134 | 106.626 | 113.521 | 9.722 | 8.485 | 51.376 | 12.796 | 2.104 | 2 | 19.385
38 | CB21x53 | CB21x53 | W14X53 | 4.75 | 4 | 3.5 | 20.84 | 59.971 | 13.84 | 12.818 | 17.939 | 1238.392 | 1320.131 | 118.848 | 126.692 | 9.829 | 8.578 | 57.631 | 14.301 | 2.12 | 2 | 19.601
39 | CB21x61 | CB21x61 | W14X61 | 4.5 | 4 | 3.5 | 20.78 | 59.863 | 13.78 | 15.112 | 20.28 | 1464.091 | 1545.862 | 140.913 | 148.784 | 9.843 | 8.731 | 107.375 | 21.486 | 2.666 | 3 | 19.635
40 | CB24x26 | CB24x26 | W16X26 | 3.25 | 4.5 | 4 | 23.38 | 59.665 | 15.38 | 5.7 | 9.545 | 680.856 | 756.649 | 58.243 | 64.726 | 10.929 | 8.904 | 9.587 | 3.486 | 1.297 | 1 | 21.746
41 | CB24x31 | CB24x31 | W16X31 | 3.5 | 4.5 | 4 | 23.76 | 60.271 | 15.76 | 6.897 | 11.231 | 855.867 | 945.573 | 72.043 | 79.594 | 11.139 | 9.176 | 12.391 | 4.485 | 1.34 | 1 | 22.178
42 | CB24x36 | CB24x36 | W16X36 | 4 | 5 | 4 | 23.72 | 57.538 | 15.72 | 8.191 | 12.828 | 1022.845 | 1118.344 | 86.243 | 94.295 | 11.175 | 9.337 | 24.45 | 7.001 | 1.728 | 2 | 22.256
43 | CB24x40 | CB24x40 | W16X40 | 4.5 | 5 | 4 | 24.02 | 58.027 | 16.02 | 9.274 | 14.16 | 1192.059 | 1296.556 | 99.255 | 107.956 | 11.337 | 9.569 | 28.834 | 8.244 | 1.763 | 2 | 22.59
44 | CB24x45 | CB24x45 | W16X45 | 4.5 | 5 | 4 | 24.26 | 58.408 | 16.26 | 10.397 | 16.007 | 1358.422 | 1482.016 | 111.989 | 122.178 | 11.43 | 9.622 | 32.82 | 9.331 | 1.777 | 2 | 22.778
45 | CB24x50 | CB24x50 | W16X50 | 4.5 | 5 | 4 | 24.52 | 58.812 | 16.52 | 11.547 | 17.824 | 1537.408 | 1680.176 | 125.4 | 137.045 | 11.539 | 9.709 | 37.148 | 10.509 | 1.794 | 2 | 22.998
46 | CB24x57 | CB24x57 | W16X57 | 4.5 | 5 | 4 | 24.86 | 59.327 | 16.86 | 13.084 | 20.334 | 1783.998 | 1955.733 | 143.524 | 157.34 | 11.677 | 9.807 | 43.067 | 12.097 | 1.814 | 2 | 23.276
47 | CB27x35 | CB27x35 | W18X35 | 3.75 | 5.5 | 4.25 | 26.9 | 59.128 | 18.4 | 7.472 | 12.992 | 1192.932 | 1348.669 | 88.694 | 100.273 | 12.635 | 10.189 | 15.328 | 5.109 | 1.432 | 1 | 25.164
48 | CB27x40 | CB27x40 | W18X40 | 3.75 | 5.5 | 4.25 | 27.3 | 59.668 | 18.8 | 8.74 | 14.662 | 1445.644 | 1620.067 | 105.908 | 118.686 | 12.861 | 10.512 | 19.072 | 6.342 | 1.477 | 1 | 25.628
49 | CB27x46 | CB27x46 | W18X46 | 4 | 5.5 | 4.5 | 27.12 | 58.74 | 18.12 | 10.214 | 16.737 | 1645.184 | 1823.667 | 121.326 | 134.489 | 12.691 | 10.438 | 22.481 | 7.419 | 1.484 | 1 | 25.274
50 | CB27x50 | CB27x50 | W18X50 | 4.5 | 5.5 | 4.5 | 26.98 | 58.542 | 17.98 | 11.412 | 17.795 | 1841.342 | 2013.298 | 136.497 | 149.244 | 12.702 | 10.637 | 40.038 | 10.684 | 1.873 | 2 | 25.305
51 | CB27x55 | CB27x55 | W18X55 | 4.5 | 5.5 | 4.5 | 27.22 | 58.879 | 18.22 | 12.584 | 19.689 | 2062.244 | 2258.819 | 151.524 | 165.968 | 12.802 | 10.711 | 44.879 | 11.92 | 1.889 | 2 | 25.506
52 | CB27x60 | CB27x60 | W18X60 | 4.5 | 5.75 | 4.5 | 27.48 | 58.106 | 18.48 | 13.737 | 21.406 | 2292.877 | 2511.136 | 166.876 | 182.761 | 12.92 | 10.831 | 50.006 | 13.238 | 1.908 | 2 | 25.746
53 | CB27x65 | CB27x65 | W18X65 | 5 | 5.5 | 4.5 | 27.7 | 59.534 | 18.7 | 14.837 | 23.252 | 2510.102 | 2755.322 | 181.235 | 198.94 | 13.007 | 10.886 | 54.723 | 14.42 | 1.92 | 2 | 25.922
54 | CB27x71 | CB27x71 | W18X71 | 4.25 | 5.5 | 4.5 | 27.94 | 59.853 | 18.94 | 16.099 | 25.474 | 2761.724 | 3041.986 | 197.69 | 217.751 | 13.098 | 10.928 | 60.169 | 15.761 | 1.933 | 2 | 26.104
55 | CB30x44 | CB30x44 | W21X44 | 4.5 | 5.5 | 5.5 | 30.32 | 60.345 | 19.32 | 9.462 | 16.224 | 1853.9 | 2064.234 | 122.289 | 136.163 | 13.997 | 11.28 | 20.644 | 6.352 | 1.477 | 2 | 27.81
56 | CB30x50 | CB30x50 | W21X50 | 4.5 | 5.25 | 6 | 29.66 | 59.266 | 17.66 | 11.218 | 17.929 | 2063.147 | 2237.558 | 139.12 | 150.881 | 13.562 | 11.172 | 24.889 | 7.623 | 1.49 | 2 | 26.899
57 | CB30x57 | CB30x57 | W21X57 | 4.5 | 5.25 | 6 | 30.12 | 59.909 | 18.12 | 12.932 | 20.271 | 2473.487 | 2674.28 | 164.242 | 177.575 | 13.83 | 11.486 | 30.583 | 9.331 | 1.538 | 2 | 27.455
58 | CB30x62 | CB30x62 | W21X62 | 6 | 5.5 | 6 | 29.98 | 58.542 | 17.98 | 14.52 | 21.712 | 2799.409 | 2993.162 | 186.752 | 199.677 | 13.885 | 11.741 | 57.414 | 13.936 | 1.988 | 2 | 27.581
59 | CB30x68 | CB30x68 | W21X68 | 6 | 5.5 | 6 | 30.26 | 58.935 | 18.26 | 15.978 | 23.83 | 3139.79 | 3357.957 | 207.521 | 221.94 | 14.018 | 11.871 | 64.655 | 15.636 | 2.012 | 2 | 27.855
60 | CB30x73 | CB30x73 | W21X73 | 6 | 5.5 | 6 | 30.48 | 59.237 | 18.48 | 17.14 | 25.549 | 3416.671 | 3655.967 | 224.191 | 239.893 | 14.119 | 11.962 | 70.486 | 16.995 | 2.028 | 2 | 28.061
61 | CB30x83 | CB30x83 | W21X83 | 6 | 5.5 | 6 | 30.86 | 59.747 | 18.86 | 19.35 | 29.063 | 3941.239 | 4229.145 | 255.427 | 274.086 | 14.272 | 12.063 | 81.294 | 19.46 | 2.05 | 2 | 28.372
62 | CB30x93 | CB30x93 | W21X93 | 5.5 | 5.5 | 6 | 31.24 | 60.242 | 19.24 | 21.62 | 32.779 | 4496.13 | 4840.37 | 287.844 | 309.883 | 14.421 | 12.152 | 92.702 | 22.02 | 2.071 | 2 | 28.674
63 | CB36x55 | CB36x55 | W24X55 | 5 | 7.5 | 5.5 | 36.14 | 59.177 | 25.14 | 11.098 | 21.029 | 3173.948 | 3696.96 | 175.647 | 204.591 | 16.911 | 13.259 | 28.993 | 8.278 | 1.616 | 2 | 33.675
64 | CB36x62 | CB36x62 | W24X62 | 5.5 | 7 | 6 | 35.48 | 59.194 | 23.48 | 13.037 | 23.133 | 3533.051 | 3996.905 | 199.157 | 225.305 | 16.462 | 13.144 | 34.392 | 9.77 | 1.624 | 2 | 32.744
65 | CB36x68 | CB36x68 | W24X68 | 6.5 | 6.5 | 6 | 35.46 | 61.008 | 23.46 | 15.061 | 24.797 | 4160.011 | 4606.542 | 234.631 | 259.816 | 16.62 | 13.63 | 70.327 | 15.689 | 2.161 | 2 | 33.081
66 | CB36x76 | CB36x76 | W24X76 | 7.5 | 6.5 | 6 | 35.84 | 61.396 | 23.84 | 16.985 | 27.475 | 4808.142 | 5304.952 | 268.311 | 296.035 | 16.825 | 13.895 | 82.431 | 18.338 | 2.203 | 2 | 33.503
67 | CB36x84 | CB36x84 | W24X84 | 7.5 | 6.5 | 6 | 36.2 | 61.756 | 24.2 | 18.884 | 30.258 | 5458.655 | 6013.744 | 301.583 | 332.251 | 17.002 | 14.098 | 94.281 | 20.905 | 2.234 | 2 | 33.864
68 | CB36x94 | CB36x94 | W24X94 | 7 | 7 | 6 | 36.62 | 60.376 | 24.62 | 21.22 | 33.899 | 6270.782 | 6911.24 | 342.479 | 377.457 | 17.191 | 14.279 | 108.76 | 23.996 | 2.264 | 2 | 34.249
69 | CB40x84 | CB40x84 | W27X84 | 7 | 8 | 6.5 | 40.42 | 59.736 | 27.42 | 18.217 | 30.83 | 6581.596 | 7371.872 | 325.66 | 364.764 | 19.007 | 15.463 | 105.497 | 21.184 | 2.406 | 2 | 37.853
70 | CB40x94 | CB40x94 | W27X94 | 7 | 8 | 6.5 | 40.84 | 60.113 | 27.84 | 20.602 | 34.244 | 7619.645 | 8500.739 | 373.146 | 416.295 | 19.231 | 15.756 | 123.918 | 24.808 | 2.453 | 2 | 38.312
71 | CB40x102 | CB40x102 | W27X102 | 7 | 8 | 6.5 | 41.18 | 60.413 | 28.18 | 22.542 | 37.055 | 8486.335 | 9446.728 | 412.158 | 458.802 | 19.403 | 15.967 | 139.096 | 27.778 | 2.484 | 2 | 38.663

## Channel
RECNO | Name | StaadName | AX | D | Bf | Tf | Tw | Iz | Iy | Ct | Ix | Zx | Zy
1 | C3X4.1 | C3X4 | 1.21 | 3 | 1.41 | 0.273 | 0.17 | 1.7 | 0.2 | 0.44 | 0 | 1.3 | 0.4
2 | C3X5 | C3X5 | 1.47 | 3 | 1.498 | 0.273 | 0.258 | 1.9 | 0.25 | 0.44 | 0 | 1.5 | 0.5
3 | C3X6 | C3X6 | 1.76 | 3 | 1.596 | 0.273 | 0.356 | 2.1 | 0.31 | 0.46 | 0.1 | 1.7 | 0.5
4 | C4X5.4 | C4X5 | 1.59 | 4 | 1.584 | 0.296 | 0.184 | 3.8 | 0.32 | 0.46 | 0 | 2.3 | 0.6
5 | C4X7.25 | C4X7 | 2.13 | 4 | 1.721 | 0.296 | 0.321 | 4.6 | 0.43 | 0.46 | 0.1 | 2.8 | 0.7
6 | C5X6.7 | C5X6 | 1.97 | 5 | 1.75 | 0.32 | 0.19 | 7.5 | 0.48 | 0.48 | 0.1 | 3.5 | 0.8
7 | C5X9 | C5X9 | 2.64 | 5 | 1.885 | 0.32 | 0.325 | 8.9 | 0.63 | 0.48 | 0.1 | 4.4 | 0.9
8 | C6X8.2 | C6X8 | 2.4 | 6 | 1.92 | 0.343 | 0.2 | 13.1 | 0.69 | 0.51 | 0.1 | 5.1 | 1
9 | C6X10.5 | C6X10 | 3.09 | 6 | 2.034 | 0.343 | 0.314 | 15.2 | 0.87 | 0.5 | 0.1 | 6.2 | 1.2
10 | C6X13 | C6X13 | 3.83 | 6 | 2.157 | 0.343 | 0.437 | 17.4 | 1.05 | 0.51 | 0.2 | 7.3 | 1.4
11 | C7X9.8 | C7X9 | 2.87 | 7 | 2.09 | 0.366 | 0.21 | 21.3 | 0.97 | 0.54 | 0.1 | 7.1 | 1.3
12 | C7X12.25 | C7X12 | 3.6 | 7 | 2.194 | 0.366 | 0.314 | 24.2 | 1.17 | 0.53 | 0.2 | 8.4 | 1.4
13 | C7X14 | C7X14 | 4.33 | 7 | 2.299 | 0.366 | 0.419 | 27.2 | 1.38 | 0.53 | 0.3 | 9.7 | 1.6
14 | C8X11.5 | C8X11 | 3.38 | 8 | 2.26 | 0.39 | 0.22 | 32.6 | 1.32 | 0.57 | 0.1 | 9.6 | 1.6
15 | C8X13.75 | C8X13 | 4.04 | 8 | 2.343 | 0.39 | 0.303 | 36.1 | 1.53 | 0.55 | 0.2 | 10.9 | 1.7
16 | C8X18.75 | C8X18 | 5.51 | 8 | 2.527 | 0.39 | 0.487 | 44 | 1.98 | 0.57 | 0.4 | 13.8 | 2.2
17 | C9X13.4 | C9X13 | 3.94 | 9 | 2.433 | 0.413 | 0.233 | 47.9 | 1.76 | 0.6 | 0.2 | 12.5 | 2
18 | C9X15 | C9X15 | 4.41 | 9 | 2.485 | 0.413 | 0.285 | 51 | 1.93 | 0.59 | 0.2 | 13.5 | 2
19 | C9X20 | C9X20 | 5.88 | 9 | 2.648 | 0.413 | 0.448 | 60.9 | 2.42 | 0.58 | 0.4 | 16.8 | 2.5
20 | C10X15.3 | C10X15 | 4.49 | 10 | 2.6 | 0.436 | 0.24 | 67.4 | 2.28 | 0.63 | 0.2 | 15.8 | 2.4
21 | C10X20 | C10X20 | 5.88 | 10 | 2.739 | 0.436 | 0.379 | 78.9 | 2.81 | 0.61 | 0.4 | 19.3 | 2.7
22 | C10X25 | C10X25 | 7.35 | 10 | 2.886 | 0.436 | 0.526 | 91.2 | 3.36 | 0.62 | 0.7 | 23 | 3.2
23 | C10X30 | C10X30 | 8.82 | 10 | 3.033 | 0.436 | 0.673 | 103 | 3.94 | 0.65 | 1.2 | 26.6 | 3.8
24 | C12X20.7 | C12X20 | 6.09 | 12 | 2.942 | 0.501 | 0.282 | 129 | 3.88 | 0.7 | 0.4 | 25.4 | 3.5
25 | C12X25 | C12X25 | 7.35 | 12 | 3.047 | 0.501 | 0.387 | 144 | 4.47 | 0.67 | 0.5 | 29.2 | 3.8
26 | C12X30 | C12X30 | 8.82 | 12 | 3.17 | 0.501 | 0.51 | 162 | 5.14 | 0.67 | 0.9 | 33.6 | 4.3
27 | C15X33.9 | C15X33 | 9.96 | 15 | 3.4 | 0.65 | 0.4 | 315 | 8.13 | 0.79 | 1 | 50.4 | 6.2
28 | C15X40 | C15X40 | 11.8 | 15 | 3.52 | 0.65 | 0.52 | 349 | 9.23 | 0.78 | 1.5 | 57.2 | 6.9
29 | C15X50 | C15X50 | 14.7 | 15 | 3.716 | 0.65 | 0.716 | 404 | 11 | 0.8 | 2.7 | 68.2 | 8.2

## DBInfo
Country | CountryAdj | MaterialType | Name | Version
USA | US | Rolled Steel | AISC Steel Profiles | 2007.01.30

## Field Units
TableName | Field0 | Field1 | Field2 | Field3 | Field4 | Field5 | Field6 | Field7 | Field8 | Field9 | Field10 | Field11 | Field12 | Field13 | Field14 | Field15 | Field16 | Field17 | Field18 | Field19 | Field20 | Field21 | Field22 | Field23 | Field24 | Field25 | Field26 | Field27 | Field28
Angle | Field0: NUMBER; Field1: TEXT; Field2: TEXT; Field3: in; Field4: in; Field5: in; Field6: in^2; Field7: in
B Shape | Field0: NUMBER; Field1: TEXT; Field2: TEXT; Field3: in^2; Field4: in; Field5: in; Field6: in; Field7: in; Field8: in^4; Field9: in^4; Field10: in; Field11: in^4; Field12: in^3; Field13: in^3
Castellated Comp Beam | NUMBER | TEXT | TEXT | TEXT | TEXT | in | in | in | in | deg | in | lb/ft | in^2 | in^2 | in^4 | In^4 | In^3 | In^3 | in | In^4 | In^3 | NUMBER | in | in^2 | NUMBER | In^4 | In^3 | In^3 | In^3
Castellated NonComp Beam | NUMBER | TEXT | TEXT | TEXT | in | in | in | in | deg | in | in^2 | in^2 | in^4 | in^4 | in^3 | in^3 | in | in | in^4 | in^3 | in | in | in
Channel | Field0: NUMBER; Field1: TEXT; Field2: TEXT; Field3: in^2; Field4: in; Field5: in; Field6: in; Field7: in; Field8: in^4; Field9: in^4; Field10: in; Field11: in^4; Field12: in^3; Field13: in^3
HP Shape | Field0: NUMBER; Field1: TEXT; Field2: TEXT; Field3: in^2; Field4: in; Field5: in; Field6: in; Field7: in; Field8: in^4; Field9: in^4; Field10: in; Field11: in^4; Field12: in^3; Field13: in^3; Field14: in; Field15: in; Field16: in
HSS Rectangle | Field0: NUMBER; Field1: TEXT; Field2: TEXT; Field3: in^2; Field4: in; Field5: in; Field6: in; Field7: in^4; Field8: in^4; Field9: in^4; Field10: in^3; Field11: in^3; Field12: in^3
HSS Round | Field0: NUMBER; Field1: TEXT; Field2: TEXT; Field3: in; Field4: in; Field5: in^2; Field6: in^4; Field7: in^3; Field8: in^3
M Shape | Field0: NUMBER; Field1: TEXT; Field2: TEXT; Field3: in^2; Field4: in; Field5: in; Field6: in; Field7: in; Field8: in^4; Field9: in^4; Field10: in; Field11: in^4; Field12: in^3; Field13: in^3; Field14: in; Field15: in; Field16: in
MC Channel | Field0: NUMBER; Field1: TEXT; Field2: TEXT; Field3: in^2; Field4: in; Field5: in; Field6: in; Field7: in; Field8: in^4; Field9: in^4; Field10: in; Field11: in^4; Field12: in^3; Field13: in^3
Pipe | Field0: NUMBER; Field1: TEXT; Field2: TEXT; Field3: in; Field4: in; Field5: in^2; Field6: in^4; Field7: in^3
S Shape | Field0: NUMBER; Field1: TEXT; Field2: TEXT; Field3: in^2; Field4: in; Field5: in; Field6: in; Field7: in; Field8: in^4; Field9: in^4; Field10: in; Field11: in^4; Field12: in^3; Field13: in^3; Field14: in; Field15: in
Tube | Field0: NUMBER; Field1: TEXT; Field2: TEXT; Field3: in^2; Field4: in; Field5: in; Field6: in; Field7: in^4; Field8: in^4; Field9: in^4; Field10: in^3; Field11: in^3
W Shape | Field0: NUMBER; Field1: TEXT; Field2: TEXT; Field3: in^2; Field4: in; Field5: in; Field6: in; Field7: in; Field8: in^4; Field9: in^4; Field10: in; Field11: in^4; Field12: in^3; Field13: in^3; Field14: in; Field15: in; Field16: in

## HP Shape
RECNO | Name | StaadName | AX | D | Bf | Tf | Tw | Iz | Ix | Ct | Iy | Zx | Zy | T | K | K1
1 | HP8X36 | HP8X36 | 10.6 | 8.02 | 8.155 | 0.445 | 0.445 | 119 | 0.77 | 0.83 | 40.3 | 33.6 | 15.2 | 5.77 | 1.125 | 0.875
2 | HP10X42 | HP10X42 | 12.4 | 9.7 | 10.075 | 0.42 | 0.415 | 210 | 0.81 | 0.94 | 71.7 | 48.3 | 21.8 | 7.45 | 1.125 | 0.8125
3 | HP10X57 | HP10X57 | 16.8 | 9.99 | 10.225 | 0.565 | 0.565 | 294 | 1.97 | 1.04 | 101 | 66.5 | 30.3 | 7.49 | 1.25 | 0.9375
4 | HP12X53 | HP12X53 | 15.5 | 11.78 | 12.045 | 0.435 | 0.435 | 393 | 1.12 | 1.14 | 127 | 74 | 32.2 | 9.55 | 1.125 | 0.875
5 | HP12X63 | HP12X63 | 18.4 | 11.94 | 12.125 | 0.515 | 0.515 | 472 | 1.6 | 1.18 | 153 | 88.3 | 38.7 | 9.4 | 1.25 | 0.875
6 | HP12X74 | HP12X74 | 21.8 | 12.13 | 12.215 | 0.61 | 0.605 | 569 | 2.98 | 1.24 | 186 | 105 | 46.6 | 9.475 | 1.3125 | 0.9375
7 | HP12X84 | HP12X84 | 24.6 | 12.28 | 12.295 | 0.685 | 0.685 | 650 | 3.8 | 1.29 | 213 | 120 | 53.2 | 9.55 | 1.375 | 1
8 | HP13X60 | HP13X60 | 17.5 | 12.54 | 12.9 | 0.46 | 0.46 | 503 | 1.21 | 1.2 | 165 | 89 | 39 | 10.25 | 1.125 | 0.875
9 | HP13X73 | HP13X73 | 21.6 | 12.75 | 13.005 | 0.565 | 0.565 | 630 | 2.26 | 1.27 | 207 | 110 | 48.8 | 10.25 | 1.25 | 0.9375
10 | HP13X87 | HP13X87 | 25.5 | 12.95 | 13.105 | 0.665 | 0.665 | 755 | 3.71 | 1.33 | 250 | 131 | 58.5 | 10.25 | 1.375 | 0.9375
11 | HP13X100 | HP13X10 | 29.4 | 13.15 | 13.205 | 0.765 | 0.765 | 886 | 5.68 | 1.39 | 294 | 153 | 68.6 | 10.25 | 1.4375 | 1
12 | HP14X73 | HP14X73 | 21.4 | 13.61 | 14.585 | 0.505 | 0.505 | 729 | 2.01 | 1.28 | 261 | 118 | 54.6 | 11.225 | 1.1875 | 0.875
13 | HP14X89 | HP14X89 | 26.1 | 13.83 | 14.695 | 0.615 | 0.615 | 904 | 3.6 | 1.34 | 326 | 146 | 67.7 | 11.175 | 1.3125 | 0.9375
14 | HP14X102 | HP14X102 | 30 | 14.01 | 14.785 | 0.705 | 0.705 | 1050 | 5.4 | 1.4 | 380 | 169 | 78.8 | 11.25 | 1.375 | 1
15 | HP14X117 | HP14X117 | 34.4 | 14.21 | 14.885 | 0.805 | 0.805 | 1220 | 8.02 | 1.46 | 443 | 194 | 91.4 | 11.2 | 1.5 | 1.0625

## HSS Rectangle
RECNO | Name | StaadName | AX | D | B | T | Iz | Iy | Ix | Zz | Zy | C
1 | HSS20X12X5/8 | HSST20X12X0.625 | 35 | 20 | 12 | 0.581 | 1880 | 851 | 1890 | 230 | 162 | 257
2 | HSS20X12X1/2 | HSST20X12X0.5 | 28.3 | 20 | 12 | 0.465 | 1550 | 705 | 1540 | 188 | 132 | 209
3 | HSS20X12X3/8 | HSST20X12X0.375 | 21.5 | 20 | 12 | 0.349 | 1200 | 547 | 1180 | 144 | 102 | 160
4 | HSS20X12X5/16 | HSST20X12X0.313 | 18.1 | 20 | 12 | 0.291 | 1010 | 464 | 997 | 122 | 85.8 | 134
5 | HSS20X8X5/8 | HSST20X8X0.625 | 30.3 | 20 | 8 | 0.581 | 1440 | 338 | 916 | 185 | 96.4 | 167
6 | HSS20X8X1/2 | HSST20X8X0.5 | 24.6 | 20 | 8 | 0.465 | 1190 | 283 | 757 | 152 | 79.5 | 137
7 | HSS20X8X3/8 | HSST20X8X0.375 | 18.7 | 20 | 8 | 0.349 | 926 | 222 | 586 | 117 | 61.5 | 105
8 | HSS20X8X5/16 | HSST20X8X0.313 | 15.7 | 20 | 8 | 0.291 | 786 | 189 | 496 | 98.6 | 52 | 88.3
9 | HSS20X4X1/2 | HSST20X4X0.5 | 20.9 | 20 | 4 | 0.465 | 838 | 58.7 | 195 | 115 | 34 | 63.8
10 | HSS20X4X3/8 | HSST20X4X0.375 | 16 | 20 | 4 | 0.349 | 657 | 47.6 | 156 | 89.3 | 26.8 | 49.9
11 | HSS20X4X5/16 | HSST20X4X0.313 | 13.4 | 20 | 4 | 0.291 | 560 | 41.2 | 134 | 75.6 | 22.9 | 42.4
12 | HSS20X4X1/4 | HSST20X4X0.25 | 10.8 | 20 | 4 | 0.233 | 458 | 34.3 | 111 | 61.5 | 18.7 | 34.7
13 | HSS18X6X5/8 | HSST18X6X0.625 | 25.7 | 18 | 6 | 0.581 | 923 | 158 | 462 | 135 | 61 | 109
14 | HSS18X6X1/2 | HSST18X6X0.5 | 20.9 | 18 | 6 | 0.465 | 770 | 134 | 387 | 112 | 50.7 | 89.9
15 | HSS18X6X3/8 | HSST18X6X0.375 | 16 | 18 | 6 | 0.349 | 602 | 106 | 302 | 86.4 | 39.5 | 69.5
16 | HSS18X6X5/16 | HSST18X6X0.313 | 13.4 | 18 | 6 | 0.291 | 513 | 91.3 | 257 | 73.1 | 33.5 | 58.7
17 | HSS18X6X1/4 | HSST18X6X0.25 | 10.8 | 18 | 6 | 0.233 | 419 | 75.1 | 210 | 59.4 | 27.3 | 47.7
18 | HSS16X16X5/8 | HSST16X16X0.625 | 35 | 16 | 16 | 0.581 | 1370 | 1370 | 2170 | 200 | 200 | 276
19 | HSS16X16X1/2 | HSST16X16X0.5 | 28.3 | 16 | 16 | 0.465 | 1130 | 1130 | 1770 | 164 | 164 | 224
20 | HSS16X16X3/8 | HSST16X16X0.375 | 21.5 | 16 | 16 | 0.349 | 873 | 873 | 1350 | 126 | 126 | 171
21 | HSS16X16X5/16 | HSST16X16X0.313 | 18.1 | 16 | 16 | 0.291 | 739 | 739 | 1140 | 106 | 106 | 144
22 | HSS16X12X5/8 | HSST16X12X0.625 | 30.3 | 16 | 12 | 0.581 | 1090 | 700 | 1370 | 165 | 135 | 204
23 | HSS16X12X1/2 | HSST16X12X0.5 | 24.6 | 16 | 12 | 0.465 | 904 | 581 | 1120 | 135 | 111 | 166
24 | HSS16X12X3/8 | HSST16X12X0.375 | 18.7 | 16 | 12 | 0.349 | 702 | 452 | 862 | 104 | 85.5 | 127
25 | HSS16X12X5/16 | HSST16X12X0.313 | 15.7 | 16 | 12 | 0.291 | 595 | 384 | 727 | 87.7 | 72.2 | 107
26 | HSS16X8X5/8 | HSST16X8X0.625 | 25.7 | 16 | 8 | 0.581 | 815 | 274 | 681 | 129 | 79.2 | 132
27 | HSS16X8X1/2 | HSST16X8X0.5 | 20.9 | 16 | 8 | 0.465 | 679 | 230 | 563 | 106 | 65.5 | 108
28 | HSS16X8X3/8 | HSST16X8X0.375 | 16 | 16 | 8 | 0.349 | 531 | 181 | 436 | 82.1 | 50.8 | 83.4
29 | HSS16X8X5/16 | HSST16X8X0.313 | 13.4 | 16 | 8 | 0.291 | 451 | 155 | 369 | 69.4 | 43 | 70.4
30 | HSS16X8X1/4 | HSST16X8X0.25 | 10.8 | 16 | 8 | 0.233 | 368 | 127 | 300 | 56.4 | 35 | 57
31 | HSS16X4X5/8 | HSST16X4X0.625 | 21 | 16 | 4 | 0.581 | 539 | 54.1 | 174 | 92.9 | 32.5 | 60.5
32 | HSS16X4X1/2 | HSST16X4X0.5 | 17.2 | 16 | 4 | 0.465 | 455 | 47 | 150 | 77.3 | 27.4 | 50.7
33 | HSS16X4X3/8 | HSST16X4X0.375 | 13.2 | 16 | 4 | 0.349 | 360 | 38.3 | 120 | 60.2 | 21.7 | 39.7
34 | HSS16X4X5/16 | HSST16X4X0.313 | 11.1 | 16 | 4 | 0.291 | 308 | 33.2 | 103 | 51.1 | 18.5 | 33.8
35 | HSS16X4X1/4 | HSST16X4X0.25 | 8.96 | 16 | 4 | 0.233 | 253 | 27.7 | 85.2 | 41.7 | 15.2 | 27.6
36 | HSS16X4X3/16 | HSST16X4X0.188 | 6.76 | 16 | 4 | 0.174 | 193 | 21.5 | 65.5 | 31.7 | 11.7 | 21.1
37 | HSS14X14X5/8 | HSST14X14X0.625 | 30.3 | 14 | 14 | 0.581 | 897 | 897 | 1430 | 151 | 151 | 208
38 | HSS14X14X1/2 | HSST14X14X0.5 | 24.6 | 14 | 14 | 0.465 | 743 | 743 | 1170 | 124 | 124 | 170
39 | HSS14X14X3/8 | HSST14X14X0.375 | 18.7 | 14 | 14 | 0.349 | 577 | 577 | 900 | 95.4 | 95.4 | 130
40 | HSS14X14X5/16 | HSST14X14X0.313 | 15.7 | 14 | 14 | 0.291 | 490 | 490 | 759 | 80.5 | 80.5 | 109
41 | HSS14X10X5/8 | HSST14X10X0.625 | 25.7 | 14 | 10 | 0.581 | 687 | 407 | 832 | 120 | 95.1 | 146
42 | HSS14X10X1/2 | HSST14X10X0.5 | 20.9 | 14 | 10 | 0.465 | 573 | 341 | 685 | 98.8 | 78.5 | 120
43 | HSS14X10X3/8 | HSST14X10X0.375 | 16 | 14 | 10 | 0.349 | 447 | 267 | 528 | 76.3 | 60.7 | 91.8
44 | HSS14X10X5/16 | HSST14X10X0.313 | 13.4 | 14 | 10 | 0.291 | 380 | 227 | 446 | 64.6 | 51.4 | 77.4
45 | HSS14X10X1/4 | HSST14X10X0.25 | 10.8 | 14 | 10 | 0.233 | 310 | 186 | 362 | 52.4 | 41.8 | 62.6
46 | HSS14X6X5/8 | HSST14X6X0.625 | 21 | 14 | 6 | 0.581 | 478 | 124 | 334 | 88.7 | 48.4 | 83.7
47 | HSS14X6X1/2 | HSST14X6X0.5 | 17.2 | 14 | 6 | 0.465 | 402 | 105 | 279 | 73.6 | 40.4 | 69.3
48 | HSS14X6X3/8 | HSST14X6X0.375 | 13.2 | 14 | 6 | 0.349 | 317 | 84.1 | 219 | 57.3 | 31.6 | 53.7
49 | HSS14X6X5/16 | HSST14X6X0.313 | 11.1 | 14 | 6 | 0.291 | 271 | 72.3 | 186 | 48.6 | 26.9 | 45.5
50 | HSS14X6X1/4 | HSST14X6X0.25 | 8.96 | 14 | 6 | 0.233 | 222 | 59.6 | 152 | 39.6 | 22 | 36.9
51 | HSS14X6X3/16 | HSST14X6X0.188 | 6.76 | 14 | 6 | 0.174 | 170 | 45.9 | 116 | 30.1 | 16.7 | 28
52 | HSS14X4X5/8 | HSST14X4X0.625 | 18.7 | 14 | 4 | 0.581 | 373 | 47.2 | 148 | 73.1 | 28.5 | 52.6
53 | HSS14X4X1/2 | HSST14X4X0.5 | 15.3 | 14 | 4 | 0.465 | 317 | 41.2 | 127 | 61 | 24.1 | 44.1
54 | HSS14X4X3/8 | HSST14X4X0.375 | 11.8 | 14 | 4 | 0.349 | 252 | 33.6 | 102 | 47.8 | 19.1 | 34.6
55 | HSS14X4X5/16 | HSST14X4X0.313 | 9.92 | 14 | 4 | 0.291 | 216 | 29.2 | 87.7 | 40.6 | 16.4 | 29.5
56 | HSS14X4X1/4 | HSST14X4X0.25 | 8.03 | 14 | 4 | 0.233 | 178 | 24.4 | 72.4 | 33.2 | 13.5 | 24.1
57 | HSS14X4X3/16 | HSST14X4X0.188 | 6.06 | 14 | 4 | 0.174 | 137 | 19 | 55.8 | 25.3 | 10.3 | 18.4
58 | HSS12X12X5/8 | HSST12X12X0.625 | 25.7 | 12 | 12 | 0.581 | 548 | 548 | 885 | 109 | 109 | 151
59 | HSS12X12X1/2 | HSST12X12X0.5 | 20.9 | 12 | 12 | 0.465 | 457 | 457 | 728 | 89.6 | 89.6 | 123
60 | HSS12X12X3/8 | HSST12X12X0.375 | 16 | 12 | 12 | 0.349 | 357 | 357 | 561 | 69.2 | 69.2 | 94.6
61 | HSS12X12X5/16 | HSST12X12X0.313 | 13.4 | 12 | 12 | 0.291 | 304 | 304 | 474 | 58.6 | 58.6 | 79.7
62 | HSS12X12X1/4 | HSST12X12X0.25 | 10.8 | 12 | 12 | 0.233 | 248 | 248 | 384 | 47.6 | 47.6 | 64.5
63 | HSS12X12X3/16 | HSST12X12X0.188 | 8.15 | 12 | 12 | 0.174 | 189 | 189 | 290 | 36 | 36 | 48.6
64 | HSS12X10X1/2 | HSST12X10X0.5 | 19 | 12 | 10 | 0.465 | 395 | 298 | 545 | 78.8 | 69.6 | 102
65 | HSS12X10X3/8 | HSST12X10X0.375 | 14.6 | 12 | 10 | 0.349 | 310 | 234 | 421 | 61.1 | 54 | 78.3
66 | HSS12X10X5/16 | HSST12X10X0.313 | 12.2 | 12 | 10 | 0.291 | 264 | 200 | 356 | 51.7 | 45.7 | 66.1
67 | HSS12X10X1/4 | HSST12X10X0.25 | 9.9 | 12 | 10 | 0.233 | 216 | 164 | 289 | 42.1 | 37.2 | 53.5
68 | HSS12X8X5/8 | HSST12X8X0.625 | 21 | 12 | 8 | 0.581 | 397 | 210 | 454 | 82.1 | 61.9 | 97.7
69 | HSS12X8X1/2 | HSST12X8X0.5 | 17.2 | 12 | 8 | 0.465 | 333 | 178 | 377 | 68.1 | 51.5 | 80.4
70 | HSS12X8X3/8 | HSST12X8X0.375 | 13.2 | 12 | 8 | 0.349 | 262 | 140 | 293 | 53 | 40.1 | 62.1
71 | HSS12X8X5/16 | HSST12X8X0.313 | 11.1 | 12 | 8 | 0.291 | 224 | 120 | 248 | 44.9 | 34.1 | 52.4
72 | HSS12X8X1/4 | HSST12X8X0.25 | 8.96 | 12 | 8 | 0.233 | 184 | 98.8 | 202 | 36.6 | 27.8 | 42.5
73 | HSS12X8X3/16 | HSST12X8X0.188 | 6.76 | 12 | 8 | 0.174 | 140 | 75.7 | 153 | 27.8 | 21.1 | 32.2
74 | HSS12X6X5/8 | HSST12X6X0.625 | 18.7 | 12 | 6 | 0.581 | 321 | 107 | 271 | 68.8 | 42.1 | 71.1
75 | HSS12X6X1/2 | HSST12X6X0.5 | 15.3 | 12 | 6 | 0.465 | 271 | 91.1 | 227 | 57.4 | 35.2 | 59
76 | HSS12X6X3/8 | HSST12X6X0.375 | 11.8 | 12 | 6 | 0.349 | 215 | 72.9 | 178 | 44.8 | 27.7 | 45.8
77 | HSS12X6X5/16 | HSST12X6X0.313 | 9.92 | 12 | 6 | 0.291 | 184 | 62.8 | 152 | 38.1 | 23.6 | 38.8
78 | HSS12X6X1/4 | HSST12X6X0.25 | 8.03 | 12 | 6 | 0.233 | 151 | 51.9 | 124 | 31.1 | 19.3 | 31.6
79 | HSS12X6X3/16 | HSST12X6X0.188 | 6.06 | 12 | 6 | 0.174 | 116 | 40 | 94.6 | 23.7 | 14.7 | 24
80 | HSS12X4X5/8 | HSST12X4X0.625 | 16.4 | 12 | 4 | 0.581 | 245 | 40.4 | 122 | 55.5 | 24.5 | 44.6
81 | HSS12X4X1/2 | HSST12X4X0.5 | 13.5 | 12 | 4 | 0.465 | 210 | 35.3 | 105 | 46.7 | 20.9 | 37.5
82 | HSS12X4X3/8 | HSST12X4X0.375 | 10.4 | 12 | 4 | 0.349 | 168 | 28.9 | 84.1 | 36.7 | 16.6 | 29.5
83 | HSS12X4X5/16 | HSST12X4X0.313 | 8.76 | 12 | 4 | 0.291 | 144 | 25.2 | 72.4 | 31.3 | 14.2 | 25.2
84 | HSS12X4X1/4 | HSST12X4X0.25 | 7.1 | 12 | 4 | 0.233 | 119 | 21 | 59.8 | 25.6 | 11.7 | 20.6
85 | HSS12X4X3/16 | HSST12X4X0.188 | 5.37 | 12 | 4 | 0.174 | 91.8 | 16.4 | 46.1 | 19.6 | 9 | 15.7
86 | HSS12X3-1/2X3/8 | HSST12X3.5X0.375 | 10 | 12 | 3.5 | 0.349 | 156 | 21.3 | 64.7 | 34.7 | 14 | 25.5
87 | HSS12X3-1/2X5/16 | HSST12X3.5X0.313 | 8.46 | 12 | 3.5 | 0.291 | 134 | 18.6 | 56 | 29.6 | 12.1 | 21.8
88 | HSS12X3X5/16 | HSST12X3X0.313 | 8.17 | 12 | 3 | 0.291 | 124 | 13.1 | 41.3 | 27.9 | 10 | 18.4
89 | HSS12X3X1/4 | HSST12X3X0.25 | 6.63 | 12 | 3 | 0.233 | 103 | 11.1 | 34.5 | 22.9 | 8.28 | 15.1
90 | HSS12X3X3/16 | HSST12X3X0.188 | 5.02 | 12 | 3 | 0.174 | 79.6 | 8.72 | 26.8 | 17.5 | 6.4 | 11.6
91 | HSS12X2X5/16 | HSST12X2X0.313 | 7.59 | 12 | 2 | 0.291 | 104 | 5.1 | 17.6 | 24.5 | 6.05 | 11.6
92 | HSS12X2X1/4 | HSST12X2X0.25 | 6.17 | 12 | 2 | 0.233 | 86.9 | 4.41 | 15.1 | 20.1 | 5.08 | 9.64
93 | HSS12X2X3/16 | HSST12X2X0.188 | 4.67 | 12 | 2 | 0.174 | 67.4 | 3.55 | 12 | 15.5 | 3.97 | 7.49
94 | HSS10X10X5/8 | HSST10X10X0.625 | 21 | 10 | 10 | 0.581 | 304 | 304 | 498 | 73.2 | 73.2 | 102
95 | HSS10X10X1/2 | HSST10X10X0.5 | 17.2 | 10 | 10 | 0.465 | 256 | 256 | 412 | 60.7 | 60.7 | 84.2
96 | HSS10X10X3/8 | HSST10X10X0.375 | 13.2 | 10 | 10 | 0.349 | 202 | 202 | 320 | 47.2 | 47.2 | 64.8
97 | HSS10X10X5/16 | HSST10X10X0.313 | 11.1 | 10 | 10 | 0.291 | 172 | 172 | 271 | 40.1 | 40.1 | 54.8
98 | HSS10X10X1/4 | HSST10X10X0.25 | 8.96 | 10 | 10 | 0.233 | 141 | 141 | 220 | 32.7 | 32.7 | 44.4
99 | HSS10X10X3/16 | HSST10X10X0.188 | 6.76 | 10 | 10 | 0.174 | 108 | 108 | 167 | 24.8 | 24.8 | 33.6
100 | HSS10X8X5/8 | HSST10X8X0.625 | 18.7 | 10 | 8 | 0.581 | 253 | 178 | 346 | 62.2 | 53.3 | 80.4
101 | HSS10X8X1/2 | HSST10X8X0.5 | 15.3 | 10 | 8 | 0.465 | 214 | 151 | 288 | 51.9 | 44.5 | 66.4
102 | HSS10X8X3/8 | HSST10X8X0.375 | 11.8 | 10 | 8 | 0.349 | 169 | 120 | 224 | 40.5 | 34.8 | 51.4
103 | HSS10X8X5/16 | HSST10X8X0.313 | 9.92 | 10 | 8 | 0.291 | 145 | 103 | 190 | 34.4 | 29.6 | 43.5
104 | HSS10X8X1/4 | HSST10X8X0.25 | 8.03 | 10 | 8 | 0.233 | 119 | 84.7 | 155 | 28.1 | 24.2 | 35.3
105 | HSS10X8X3/16 | HSST10X8X0.188 | 6.06 | 10 | 8 | 0.174 | 91.4 | 65.1 | 118 | 21.4 | 18.4 | 26.7
106 | HSS10X6X5/8 | HSST10X6X0.625 | 16.4 | 10 | 6 | 0.581 | 201 | 89.4 | 209 | 51.3 | 35.8 | 58.6
107 | HSS10X6X1/2 | HSST10X6X0.5 | 13.5 | 10 | 6 | 0.465 | 171 | 76.8 | 176 | 43 | 30.1 | 48.7
108 | HSS10X6X3/8 | HSST10X6X0.375 | 10.4 | 10 | 6 | 0.349 | 137 | 61.8 | 139 | 33.8 | 23.7 | 37.9
109 | HSS10X6X5/16 | HSST10X6X0.313 | 8.76 | 10 | 6 | 0.291 | 118 | 53.3 | 118 | 28.8 | 20.2 | 32.2
110 | HSS10X6X1/4 | HSST10X6X0.25 | 7.1 | 10 | 6 | 0.233 | 96.9 | 44.1 | 96.7 | 23.6 | 16.6 | 26.2
111 | HSS10X6X3/16 | HSST10X6X0.188 | 5.37 | 10 | 6 | 0.174 | 74.6 | 34.1 | 73.8 | 18 | 12.7 | 19.9
112 | HSS10X5X3/8 | HSST10X5X0.375 | 9.67 | 10 | 5 | 0.349 | 120 | 40.6 | 100 | 30.4 | 18.7 | 31.2
113 | HSS10X5X5/16 | HSST10X5X0.313 | 8.17 | 10 | 5 | 0.291 | 104 | 35.2 | 86 | 26 | 16 | 26.5
114 | HSS10X5X1/4 | HSST10X5X0.25 | 6.63 | 10 | 5 | 0.233 | 85.8 | 29.3 | 70.7 | 21.3 | 13.2 | 21.6
115 | HSS10X5X3/16 | HSST10X5X0.188 | 5.02 | 10 | 5 | 0.174 | 66.2 | 22.7 | 54.1 | 16.3 | 10.1 | 16.5
116 | HSS10X4X5/8 | HSST10X4X0.625 | 14 | 10 | 4 | 0.581 | 149 | 33.5 | 95.7 | 40.3 | 20.6 | 36.7
117 | HSS10X4X1/2 | HSST10X4X0.5 | 11.6 | 10 | 4 | 0.465 | 129 | 29.5 | 82.6 | 34.1 | 17.6 | 31
118 | HSS10X4X3/8 | HSST10X4X0.375 | 8.97 | 10 | 4 | 0.349 | 104 | 24.3 | 66.5 | 27 | 14 | 24.4
119 | HSS10X4X5/16 | HSST10X4X0.313 | 7.59 | 10 | 4 | 0.291 | 90.1 | 21.2 | 57.3 | 23.1 | 12.1 | 20.9
120 | HSS10X4X1/4 | HSST10X4X0.25 | 6.17 | 10 | 4 | 0.233 | 74.7 | 17.7 | 47.4 | 19 | 10 | 17.1
121 | HSS10X4X3/16 | HSST10X4X0.188 | 4.67 | 10 | 4 | 0.174 | 57.8 | 13.9 | 36.5 | 14.6 | 7.66 | 13.1
122 | HSS10X4X1/8 | HSST10X4X0.125 | 3.16 | 10 | 4 | 0.116 | 39.8 | 9.65 | 25.1 | 10 | 5.26 | 8.9
123 | HSS10X3-1/2X1/2 | HSST10X3.5X0.5 | 11.1 | 10 | 3.5 | 0.465 | 118 | 21.4 | 63.2 | 31.9 | 14.7 | 26.5
124 | HSS10X3-1/2X3/8 | HSST10X3.5X0.375 | 8.62 | 10 | 3.5 | 0.349 | 96.1 | 17.8 | 51.5 | 25.3 | 11.8 | 21.1
125 | HSS10X3-1/2X5/16 | HSST10X3.5X0.313 | 7.3 | 10 | 3.5 | 0.291 | 83.2 | 15.6 | 44.6 | 21.7 | 10.2 | 18
126 | HSS10X3-1/2X1/4 | HSST10X3.5X0.25 | 5.93 | 10 | 3.5 | 0.233 | 69.1 | 13.1 | 37 | 17.9 | 8.45 | 14.8
127 | HSS10X3-1/2X3/16 | HSST10X3.5X0.188 | 4.5 | 10 | 3.5 | 0.174 | 53.6 | 10.3 | 28.6 | 13.7 | 6.52 | 11.4
128 | HSS10X3-1/2X1/8 | HSST10X3.5X0.125 | 3.04 | 10 | 3.5 | 0.116 | 37 | 7.22 | 19.8 | 9.37 | 4.48 | 7.75
129 | HSS10X3X3/8 | HSST10X3X0.375 | 8.27 | 10 | 3 | 0.349 | 88 | 12.4 | 37.8 | 23.7 | 9.73 | 17.7
130 | HSS10X3X5/16 | HSST10X3X0.313 | 7.01 | 10 | 3 | 0.291 | 76.3 | 11 | 33 | 20.3 | 8.42 | 15.2
131 | HSS10X3X1/4 | HSST10X3X0.25 | 5.7 | 10 | 3 | 0.233 | 63.6 | 9.28 | 27.6 | 16.7 | 6.99 | 12.5
132 | HSS10X3X3/16 | HSST10X3X0.188 | 4.32 | 10 | 3 | 0.174 | 49.4 | 7.33 | 21.5 | 12.8 | 5.41 | 9.64
133 | HSS10X3X1/8 | HSST10X3X0.125 | 2.93 | 10 | 3 | 0.116 | 34.2 | 5.16 | 14.9 | 8.8 | 3.74 | 6.61
134 | HSS10X2X3/8 | HSST10X2X0.375 | 7.58 | 10 | 2 | 0.349 | 71.7 | 4.7 | 15.9 | 20.3 | 5.76 | 11
135 | HSS10X2X5/16 | HSST10X2X0.313 | 6.43 | 10 | 2 | 0.291 | 62.6 | 4.24 | 14.2 | 17.5 | 5.06 | 9.56
136 | HSS10X2X1/4 | HSST10X2X0.25 | 5.24 | 10 | 2 | 0.233 | 52.5 | 3.67 | 12.2 | 14.4 | 4.26 | 7.99
137 | HSS10X2X3/16 | HSST10X2X0.188 | 3.98 | 10 | 2 | 0.174 | 41 | 2.97 | 9.74 | 11.1 | 3.34 | 6.22
138 | HSS10X2X1/8 | HSST10X2X0.125 | 2.7 | 10 | 2 | 0.116 | 28.5 | 2.14 | 6.9 | 7.65 | 2.33 | 4.31
139 | HSS9X9X5/8 | HSST9X9X0.625 | 18.7 | 9 | 9 | 0.581 | 216 | 216 | 356 | 58.1 | 58.1 | 81.6
140 | HSS9X9X1/2 | HSST9X9X0.5 | 15.3 | 9 | 9 | 0.465 | 183 | 183 | 296 | 48.4 | 48.4 | 67.4
141 | HSS9X9X3/8 | HSST9X9X0.375 | 11.8 | 9 | 9 | 0.349 | 145 | 145 | 231 | 37.8 | 37.8 | 52.1
142 | HSS9X9X5/16 | HSST9X9X0.313 | 9.92 | 9 | 9 | 0.291 | 124 | 124 | 196 | 32.1 | 32.1 | 44
143 | HSS9X9X1/4 | HSST9X9X0.25 | 8.03 | 9 | 9 | 0.233 | 102 | 102 | 159 | 26.2 | 26.2 | 35.8
144 | HSS9X9X3/16 | HSST9X9X0.188 | 6.06 | 9 | 9 | 0.174 | 78.2 | 78.2 | 121 | 20 | 20 | 27.1
145 | HSS9X9X1/8 | HSST9X9X0.125 | 4.09 | 9 | 9 | 0.116 | 53.5 | 53.5 | 82 | 13.6 | 13.6 | 18.3
146 | HSS9X7X5/8 | HSST9X7X0.625 | 16.4 | 9 | 7 | 0.581 | 174 | 117 | 235 | 48.3 | 40.5 | 62
147 | HSS9X7X1/2 | HSST9X7X0.5 | 13.5 | 9 | 7 | 0.465 | 149 | 100 | 197 | 40.5 | 34 | 51.5
148 | HSS9X7X3/8 | HSST9X7X0.375 | 10.4 | 9 | 7 | 0.349 | 119 | 80.4 | 154 | 31.8 | 26.7 | 40
149 | HSS9X7X5/16 | HSST9X7X0.313 | 8.76 | 9 | 7 | 0.291 | 102 | 69.2 | 131 | 27.1 | 22.8 | 33.9
150 | HSS9X7X1/4 | HSST9X7X0.25 | 7.1 | 9 | 7 | 0.233 | 84.1 | 57.2 | 107 | 22.2 | 18.7 | 27.6
151 | HSS9X7X3/16 | HSST9X7X0.188 | 5.37 | 9 | 7 | 0.174 | 64.7 | 44.1 | 81.7 | 16.9 | 14.3 | 20.9
152 | HSS9X5X5/8 | HSST9X5X0.625 | 14 | 9 | 5 | 0.581 | 133 | 52 | 128 | 38.5 | 25.3 | 42.5
153 | HSS9X5X1/2 | HSST9X5X0.5 | 11.6 | 9 | 5 | 0.465 | 115 | 45.2 | 109 | 32.5 | 21.5 | 35.6
154 | HSS9X5X3/8 | HSST9X5X0.375 | 8.97 | 9 | 5 | 0.349 | 92.5 | 36.8 | 86.9 | 25.7 | 17.1 | 27.9
155 | HSS9X5X5/16 | HSST9X5X0.313 | 7.59 | 9 | 5 | 0.291 | 79.8 | 32 | 74.4 | 22 | 14.6 | 23.8
156 | HSS9X5X1/4 | HSST9X5X0.25 | 6.17 | 9 | 5 | 0.233 | 66.1 | 26.6 | 61.2 | 18.1 | 12 | 19.4
157 | HSS9X5X3/16 | HSST9X5X0.188 | 4.67 | 9 | 5 | 0.174 | 51.1 | 20.7 | 46.9 | 13.8 | 9.25 | 14.8
158 | HSS9X3X1/2 | HSST9X3X0.5 | 9.74 | 9 | 3 | 0.465 | 80.8 | 13.2 | 40 | 24.6 | 10.8 | 19.7
159 | HSS9X3X3/8 | HSST9X3X0.375 | 7.58 | 9 | 3 | 0.349 | 66.3 | 11.2 | 33.1 | 19.7 | 8.8 | 15.8
160 | HSS9X3X5/16 | HSST9X3X0.313 | 6.43 | 9 | 3 | 0.291 | 57.7 | 9.88 | 28.9 | 16.9 | 7.63 | 13.6
161 | HSS9X3X1/4 | HSST9X3X0.25 | 5.24 | 9 | 3 | 0.233 | 48.2 | 8.38 | 24.2 | 14 | 6.35 | 11.3
162 | HSS9X3X3/16 | HSST9X3X0.188 | 3.98 | 9 | 3 | 0.174 | 37.6 | 6.64 | 18.9 | 10.8 | 4.92 | 8.66
163 | HSS8X8X5/8 | HSST8X8X0.625 | 16.4 | 8 | 8 | 0.581 | 146 | 146 | 244 | 44.7 | 44.7 | 63.2
164 | HSS8X8X1/2 | HSST8X8X0.5 | 13.5 | 8 | 8 | 0.465 | 125 | 125 | 204 | 37.5 | 37.5 | 52.4
165 | HSS8X8X3/8 | HSST8X8X0.375 | 10.4 | 8 | 8 | 0.349 | 100 | 100 | 160 | 29.4 | 29.4 | 40.7
166 | HSS8X8X5/16 | HSST8X8X0.313 | 8.76 | 8 | 8 | 0.291 | 85.6 | 85.6 | 136 | 25.1 | 25.1 | 34.5
167 | HSS8X8X1/4 | HSST8X8X0.25 | 7.1 | 8 | 8 | 0.233 | 70.7 | 70.7 | 111 | 20.5 | 20.5 | 28.1
168 | HSS8X8X3/16 | HSST8X8X0.188 | 5.37 | 8 | 8 | 0.174 | 54.4 | 54.4 | 84.5 | 15.7 | 15.7 | 21.3
169 | HSS8X8X1/8 | HSST8X8X0.125 | 3.62 | 8 | 8 | 0.116 | 37.4 | 37.4 | 57.3 | 10.7 | 10.7 | 14.4
170 | HSS8X6X5/8 | HSST8X6X0.625 | 14 | 8 | 6 | 0.581 | 114 | 72.3 | 150 | 36.1 | 29.5 | 46
171 | HSS8X6X1/2 | HSST8X6X0.5 | 11.6 | 8 | 6 | 0.465 | 98.2 | 62.5 | 127 | 30.5 | 24.9 | 38.4
172 | HSS8X6X3/8 | HSST8X6X0.375 | 8.97 | 8 | 6 | 0.349 | 79.1 | 50.6 | 100 | 24.1 | 19.8 | 30
173 | HSS8X6X5/16 | HSST8X6X0.313 | 7.59 | 8 | 6 | 0.291 | 68.3 | 43.8 | 85.8 | 20.6 | 16.9 | 25.5
174 | HSS8X6X1/4 | HSST8X6X0.25 | 6.17 | 8 | 6 | 0.233 | 56.6 | 36.4 | 70.3 | 16.9 | 13.9 | 20.8
175 | HSS8X6X3/16 | HSST8X6X0.188 | 4.67 | 8 | 6 | 0.174 | 43.7 | 28.2 | 53.7 | 13 | 10.7 | 15.8
176 | HSS8X4X5/8 | HSST8X4X0.625 | 11.7 | 8 | 4 | 0.581 | 82 | 26.6 | 70.3 | 27.4 | 16.6 | 28.7
177 | HSS8X4X1/2 | HSST8X4X0.5 | 9.74 | 8 | 4 | 0.465 | 71.8 | 23.6 | 61.1 | 23.5 | 14.3 | 24.4
178 | HSS8X4X3/8 | HSST8X4X0.375 | 7.58 | 8 | 4 | 0.349 | 58.7 | 19.6 | 49.3 | 18.8 | 11.5 | 19.3
179 | HSS8X4X5/16 | HSST8X4X0.313 | 6.43 | 8 | 4 | 0.291 | 51 | 17.2 | 42.6 | 16.1 | 9.91 | 16.5
180 | HSS8X4X1/4 | HSST8X4X0.25 | 5.24 | 8 | 4 | 0.233 | 42.5 | 14.4 | 35.3 | 13.3 | 8.2 | 13.6
181 | HSS8X4X3/16 | HSST8X4X0.188 | 3.98 | 8 | 4 | 0.174 | 33.1 | 11.3 | 27.2 | 10.2 | 6.33 | 10.4
182 | HSS8X4X1/8 | HSST8X4X0.125 | 2.7 | 8 | 4 | 0.116 | 22.9 | 7.9 | 18.7 | 7.02 | 4.36 | 7.1
183 | HSS8X3X1/2 | HSST8X3X0.5 | 8.81 | 8 | 3 | 0.465 | 58.6 | 11.7 | 34.3 | 20 | 9.64 | 17.4
184 | HSS8X3X3/8 | HSST8X3X0.375 | 6.88 | 8 | 3 | 0.349 | 48.5 | 10 | 28.5 | 16.1 | 7.88 | 14
185 | HSS8X3X5/16 | HSST8X3X0.313 | 5.85 | 8 | 3 | 0.291 | 42.4 | 8.81 | 24.9 | 13.9 | 6.84 | 12.1
186 | HSS8X3X1/4 | HSST8X3X0.25 | 4.77 | 8 | 3 | 0.233 | 35.5 | 7.49 | 20.8 | 11.5 | 5.7 | 10
187 | HSS8X3X3/16 | HSST8X3X0.188 | 3.63 | 8 | 3 | 0.174 | 27.8 | 5.94 | 16.2 | 8.87 | 4.43 | 7.68
188 | HSS8X3X1/8 | HSST8X3X0.125 | 2.46 | 8 | 3 | 0.116 | 19.3 | 4.2 | 11.3 | 6.11 | 3.07 | 5.27
189 | HSS8X2X3/8 | HSST8X2X0.375 | 6.18 | 8 | 2 | 0.349 | 38.2 | 3.73 | 12.1 | 13.4 | 4.61 | 8.65
190 | HSS8X2X5/16 | HSST8X2X0.313 | 5.26 | 8 | 2 | 0.291 | 33.7 | 3.38 | 10.9 | 11.6 | 4.06 | 7.57
191 | HSS8X2X1/4 | HSST8X2X0.25 | 4.3 | 8 | 2 | 0.233 | 28.5 | 2.94 | 9.36 | 9.68 | 3.43 | 6.35
192 | HSS8X2X3/16 | HSST8X2X0.188 | 3.28 | 8 | 2 | 0.174 | 22.4 | 2.39 | 7.48 | 7.51 | 2.7 | 4.95
193 | HSS8X2X1/8 | HSST8X2X0.125 | 2.23 | 8 | 2 | 0.116 | 15.7 | 1.72 | 5.3 | 5.19 | 1.9 | 3.44
194 | HSS7X7X5/8 | HSST7X7X0.625 | 14 | 7 | 7 | 0.581 | 93.4 | 93.4 | 158 | 33.1 | 33.1 | 47.1
195 | HSS7X7X1/2 | HSST7X7X0.5 | 11.6 | 7 | 7 | 0.465 | 80.5 | 80.5 | 133 | 27.9 | 27.9 | 39.3
196 | HSS7X7X3/8 | HSST7X7X0.375 | 8.97 | 7 | 7 | 0.349 | 65 | 65 | 105 | 22.1 | 22.1 | 30.7
197 | HSS7X7X5/16 | HSST7X7X0.313 | 7.59 | 7 | 7 | 0.291 | 56.1 | 56.1 | 89.7 | 18.9 | 18.9 | 26.1
198 | HSS7X7X1/4 | HSST7X7X0.25 | 6.17 | 7 | 7 | 0.233 | 46.5 | 46.5 | 73.5 | 15.5 | 15.5 | 21.3
199 | HSS7X7X3/16 | HSST7X7X0.188 | 4.67 | 7 | 7 | 0.174 | 36 | 36 | 56.1 | 11.9 | 11.9 | 16.2
200 | HSS7X7X1/8 | HSST7X7X0.125 | 3.16 | 7 | 7 | 0.116 | 24.8 | 24.8 | 38.2 | 8.13 | 8.13 | 11
201 | HSS7X5X1/2 | HSST7X5X0.5 | 9.74 | 7 | 5 | 0.465 | 60.6 | 35.6 | 75.8 | 21.9 | 17.3 | 27.2
202 | HSS7X5X3/8 | HSST7X5X0.375 | 7.58 | 7 | 5 | 0.349 | 49.5 | 29.3 | 60.6 | 17.5 | 13.8 | 21.4
203 | HSS7X5X5/16 | HSST7X5X0.313 | 6.43 | 7 | 5 | 0.291 | 43 | 25.5 | 52.1 | 15 | 11.9 | 18.3
204 | HSS7X5X1/4 | HSST7X5X0.25 | 5.24 | 7 | 5 | 0.233 | 35.9 | 21.3 | 42.9 | 12.4 | 9.83 | 15
205 | HSS7X5X3/16 | HSST7X5X0.188 | 3.98 | 7 | 5 | 0.174 | 27.9 | 16.6 | 32.9 | 9.52 | 7.57 | 11.4
206 | HSS7X5X1/8 | HSST7X5X0.125 | 2.7 | 7 | 5 | 0.116 | 19.3 | 11.6 | 22.5 | 6.53 | 5.2 | 7.79
207 | HSS7X4X1/2 | HSST7X4X0.5 | 8.81 | 7 | 4 | 0.465 | 50.7 | 20.7 | 50.5 | 18.8 | 12.6 | 21.1
208 | HSS7X4X3/8 | HSST7X4X0.375 | 6.88 | 7 | 4 | 0.349 | 41.8 | 17.3 | 41 | 15.1 | 10.2 | 16.8
209 | HSS7X4X5/16 | HSST7X4X0.313 | 5.85 | 7 | 4 | 0.291 | 36.5 | 15.2 | 35.4 | 13.1 | 8.83 | 14.4
210 | HSS7X4X1/4 | HSST7X4X0.25 | 4.77 | 7 | 4 | 0.233 | 30.5 | 12.8 | 29.3 | 10.8 | 7.33 | 11.8
211 | HSS7X4X3/16 | HSST7X4X0.188 | 3.63 | 7 | 4 | 0.174 | 23.8 | 10 | 22.7 | 8.33 | 5.67 | 9.07
212 | HSS7X4X1/8 | HSST7X4X0.125 | 2.46 | 7 | 4 | 0.116 | 16.6 | 7.03 | 15.6 | 5.73 | 3.91 | 6.2
213 | HSS7X3X1/2 | HSST7X3X0.5 | 7.88 | 7 | 3 | 0.465 | 40.7 | 10.2 | 28.6 | 15.8 | 8.46 | 15
214 | HSS7X3X3/8 | HSST7X3X0.375 | 6.18 | 7 | 3 | 0.349 | 34.1 | 8.71 | 23.9 | 12.8 | 6.95 | 12.1
215 | HSS7X3X5/16 | HSST7X3X0.313 | 5.26 | 7 | 3 | 0.291 | 29.9 | 7.74 | 20.9 | 11.1 | 6.05 | 10.5
216 | HSS7X3X1/4 | HSST7X3X0.25 | 4.3 | 7 | 3 | 0.233 | 25.2 | 6.6 | 17.5 | 9.22 | 5.06 | 8.68
217 | HSS7X3X3/16 | HSST7X3X0.188 | 3.28 | 7 | 3 | 0.174 | 19.8 | 5.24 | 13.7 | 7.14 | 3.94 | 6.69
218 | HSS7X3X1/8 | HSST7X3X0.125 | 2.23 | 7 | 3 | 0.116 | 13.8 | 3.71 | 9.48 | 4.93 | 2.73 | 4.6
219 | HSS7X2X1/2 | HSST7X2X0.5 | 3.84 | 7 | 2 | 0.233 | 19.8 | 2.58 | 7.95 | 7.64 | 3.02 | 5.52
220 | HSS7X2X3/16 | HSST7X2X0.188 | 2.93 | 7 | 2 | 0.174 | 15.7 | 2.1 | 6.35 | 5.95 | 2.39 | 4.32
221 | HSS7X2X1/4 | HSST7X2X0.25 | 2 | 7 | 2 | 0.116 | 11.1 | 1.52 | 4.51 | 4.13 | 1.68 | 3
222 | HSS6X6X5/8 | HSST6X6X0.625 | 11.7 | 6 | 6 | 0.581 | 55.2 | 55.2 | 94.9 | 23.2 | 23.2 | 33.4
223 | HSS6X6X1/2 | HSST6X6X0.5 | 9.74 | 6 | 6 | 0.465 | 48.3 | 48.3 | 81.1 | 19.8 | 19.8 | 28.1
224 | HSS6X6X3/8 | HSST6X6X0.375 | 7.58 | 6 | 6 | 0.349 | 39.5 | 39.5 | 64.6 | 15.8 | 15.8 | 22.1
225 | HSS6X6X5/16 | HSST6X6X0.313 | 6.43 | 6 | 6 | 0.291 | 34.3 | 34.3 | 55.4 | 13.6 | 13.6 | 18.9
226 | HSS6X6X1/4 | HSST6X6X0.25 | 5.24 | 6 | 6 | 0.233 | 28.6 | 28.6 | 45.6 | 11.2 | 11.2 | 15.4
227 | HSS6X6X3/16 | HSST6X6X0.188 | 3.98 | 6 | 6 | 0.174 | 22.3 | 22.3 | 35 | 8.63 | 8.63 | 11.8
228 | HSS6X6X1/8 | HSST6X6X0.125 | 2.7 | 6 | 6 | 0.116 | 15.5 | 15.5 | 23.9 | 5.92 | 5.92 | 8.03
229 | HSS6X5X1/2 | HSST6X5X0.5 | 8.81 | 6 | 5 | 0.465 | 41.1 | 30.8 | 59.8 | 17.2 | 15.2 | 23
230 | HSS6X5X3/8 | HSST6X5X0.375 | 6.88 | 6 | 5 | 0.349 | 33.9 | 25.5 | 48.1 | 13.8 | 12.2 | 18.2
231 | HSS6X5X5/16 | HSST6X5X0.313 | 5.85 | 6 | 5 | 0.291 | 29.6 | 22.3 | 41.4 | 11.9 | 10.5 | 15.6
232 | HSS6X5X1/4 | HSST6X5X0.25 | 4.77 | 6 | 5 | 0.233 | 24.7 | 18.7 | 34.2 | 9.87 | 8.72 | 12.8
233 | HSS6X5X3/16 | HSST6X5X0.188 | 3.63 | 6 | 5 | 0.174 | 19.3 | 14.6 | 26.3 | 7.62 | 6.73 | 9.76
234 | HSS6X5X1/8 | HSST6X5X0.125 | 2.46 | 6 | 5 | 0.116 | 13.4 | 10.2 | 18 | 5.24 | 4.63 | 6.66
235 | HSS6X4X1/2 | HSST6X4X0.5 | 7.88 | 6 | 4 | 0.465 | 34 | 17.8 | 40.3 | 14.6 | 11 | 17.8
236 | HSS6X4X3/8 | HSST6X4X0.375 | 6.18 | 6 | 4 | 0.349 | 28.3 | 14.9 | 32.8 | 11.9 | 8.94 | 14.2
237 | HSS6X4X5/16 | HSST6X4X0.313 | 5.26 | 6 | 4 | 0.291 | 24.8 | 13.2 | 28.4 | 10.3 | 7.75 | 12.2
238 | HSS6X4X1/4 | HSST6X4X0.25 | 4.3 | 6 | 4 | 0.233 | 20.9 | 11.1 | 23.6 | 8.53 | 6.45 | 10.1
239 | HSS6X4X3/16 | HSST6X4X0.188 | 3.28 | 6 | 4 | 0.174 | 16.4 | 8.76 | 18.2 | 6.6 | 5 | 7.74
240 | HSS6X4X1/8 | HSST6X4X0.125 | 2.23 | 6 | 4 | 0.116 | 11.4 | 6.15 | 12.6 | 4.56 | 3.46 | 5.3
241 | HSS6X3X1/2 | HSST6X3X0.5 | 6.95 | 6 | 3 | 0.465 | 26.8 | 8.69 | 23.1 | 12.1 | 7.28 | 12.7
242 | HSS6X3X3/8 | HSST6X3X0.375 | 5.48 | 6 | 3 | 0.349 | 22.7 | 7.48 | 19.3 | 9.9 | 6.03 | 10.3
243 | HSS6X3X5/16 | HSST6X3X0.313 | 4.68 | 6 | 3 | 0.291 | 20.1 | 6.67 | 16.9 | 8.61 | 5.27 | 8.91
244 | HSS6X3X1/4 | HSST6X3X0.25 | 3.84 | 6 | 3 | 0.233 | 17 | 5.7 | 14.2 | 7.19 | 4.41 | 7.39
245 | HSS6X3X3/16 | HSST6X3X0.188 | 2.93 | 6 | 3 | 0.174 | 13.4 | 4.55 | 11.1 | 5.59 | 3.45 | 5.71
246 | HSS6X3X1/8 | HSST6X3X0.125 | 2 | 6 | 3 | 0.116 | 9.43 | 3.23 | 7.73 | 3.87 | 2.4 | 3.93
247 | HSS6X2X3/8 | HSST6X2X0.375 | 4.78 | 6 | 2 | 0.349 | 17.1 | 2.77 | 8.42 | 7.93 | 3.46 | 6.35
248 | HSS6X2X5/16 | HSST6X2X0.313 | 4.1 | 6 | 2 | 0.291 | 15.3 | 2.52 | 7.6 | 6.95 | 3.07 | 5.58
249 | HSS6X2X1/4 | HSST6X2X0.25 | 3.37 | 6 | 2 | 0.233 | 13.1 | 2.21 | 6.55 | 5.84 | 2.61 | 4.7
250 | HSS6X2X3/16 | HSST6X2X0.188 | 2.58 | 6 | 2 | 0.174 | 10.5 | 1.8 | 5.24 | 4.58 | 2.07 | 3.68
251 | HSS6X2X1/8 | HSST6X2X0.125 | 1.77 | 6 | 2 | 0.116 | 7.42 | 1.31 | 3.72 | 3.19 | 1.46 | 2.57
252 | HSS5-1/2X5-1/2X3/8 | HSST5.5X5.5X0.375 | 6.88 | 5.5 | 5.5 | 0.349 | 29.7 | 29.7 | 49 | 13.1 | 13.1 | 18.4
253 | HSS5-1/2X5-1/2X5/16 | HSST5.5X5.5X0.313 | 5.85 | 5.5 | 5.5 | 0.291 | 25.9 | 25.9 | 42.2 | 11.3 | 11.3 | 15.7
254 | HSS5-1/2X5-1/2X1/4 | HSST5.5X5.5X0.25 | 4.77 | 5.5 | 5.5 | 0.233 | 21.7 | 21.7 | 34.8 | 9.32 | 9.32 | 12.9
255 | HSS5-1/2X5-1/2X3/16 | HSST5.5X5.5X0.188 | 3.63 | 5.5 | 5.5 | 0.174 | 17 | 17 | 26.7 | 7.19 | 7.19 | 9.85
256 | HSS5-1/2X5-1/2X1/8 | HSST5.5X5.5X0.125 | 2.46 | 5.5 | 5.5 | 0.116 | 11.8 | 11.8 | 18.3 | 4.95 | 4.95 | 6.72
257 | HSS5X5X1/2 | HSST5X5X0.5 | 7.88 | 5 | 5 | 0.465 | 26 | 26 | 44.6 | 13.1 | 13.1 | 18.7
258 | HSS5X5X3/8 | HSST5X5X0.375 | 6.18 | 5 | 5 | 0.349 | 21.7 | 21.7 | 36.1 | 10.6 | 10.6 | 14.9
259 | HSS5X5X5/16 | HSST5X5X0.313 | 5.26 | 5 | 5 | 0.291 | 19 | 19 | 31.2 | 9.16 | 9.16 | 12.8
260 | HSS5X5X1/4 | HSST5X5X0.25 | 4.3 | 5 | 5 | 0.233 | 16 | 16 | 25.8 | 7.61 | 7.61 | 10.5
261 | HSS5X5X3/16 | HSST5X5X0.188 | 3.28 | 5 | 5 | 0.174 | 12.6 | 12.6 | 19.9 | 5.89 | 5.89 | 8.08
262 | HSS5X5X1/8 | HSST5X5X0.125 | 2.23 | 5 | 5 | 0.116 | 8.8 | 8.8 | 13.7 | 4.07 | 4.07 | 5.53
263 | HSS5X4X1/2 | HSST5X4X0.5 | 6.95 | 5 | 4 | 0.465 | 21.2 | 14.9 | 30.3 | 10.9 | 9.35 | 14.5
264 | HSS5X4X3/8 | HSST5X4X0.375 | 5.48 | 5 | 4 | 0.349 | 17.9 | 12.6 | 24.9 | 8.96 | 7.67 | 11.7
265 | HSS5X4X5/16 | HSST5X4X0.313 | 4.68 | 5 | 4 | 0.291 | 15.8 | 11.1 | 21.7 | 7.79 | 6.67 | 10.1
266 | HSS5X4X1/4 | HSST5X4X0.25 | 3.84 | 5 | 4 | 0.233 | 13.4 | 9.46 | 18 | 6.49 | 5.57 | 8.32
267 | HSS5X4X3/16 | HSST5X4X0.188 | 2.93 | 5 | 4 | 0.174 | 10.6 | 7.48 | 14 | 5.05 | 4.34 | 6.41
268 | HSS5X4X1/8 | HSST5X4X0.125 | 2 | 5 | 4 | 0.116 | 7.42 | 5.27 | 9.66 | 3.5 | 3.01 | 4.39
269 | HSS5X3X1/2 | HSST5X3X0.5 | 6.02 | 5 | 3 | 0.465 | 16.4 | 7.18 | 17.6 | 8.83 | 6.1 | 10.3
270 | HSS5X3X3/8 | HSST5X3X0.375 | 4.78 | 5 | 3 | 0.349 | 14.1 | 6.25 | 14.9 | 7.34 | 5.1 | 8.44
271 | HSS5X3X5/16 | HSST5X3X0.313 | 4.1 | 5 | 3 | 0.291 | 12.6 | 5.6 | 13.1 | 6.42 | 4.48 | 7.33
272 | HSS5X3X1/4 | HSST5X3X0.25 | 3.37 | 5 | 3 | 0.233 | 10.7 | 4.81 | 11 | 5.38 | 3.77 | 6.1
273 | HSS5X3X3/16 | HSST5X3X0.188 | 2.58 | 5 | 3 | 0.174 | 8.53 | 3.85 | 8.64 | 4.21 | 2.96 | 4.73
274 | HSS5X3X1/8 | HSST5X3X0.125 | 1.77 | 5 | 3 | 0.116 | 6.03 | 2.75 | 6.02 | 2.93 | 2.07 | 3.26
275 | HSS5X2-1/2X1/4 | HSST5X2.5X0.25 | 3.14 | 5 | 2.5 | 0.233 | 9.4 | 3.13 | 7.93 | 4.83 | 2.95 | 4.99
276 | HSS5X2-1/2X3/16 | HSST5X2.5X0.188 | 2.41 | 5 | 2.5 | 0.174 | 7.51 | 2.53 | 6.26 | 3.79 | 2.33 | 3.89
277 | HSS5X2-1/2X1/8 | HSST5X2.5X0.125 | 1.65 | 5 | 2.5 | 0.116 | 5.34 | 1.82 | 4.4 | 2.65 | 1.64 | 2.7
278 | HSS5X2X3/8 | HSST5X2X0.375 | 4.09 | 5 | 2 | 0.349 | 10.4 | 2.28 | 6.61 | 5.71 | 2.88 | 5.2
279 | HSS5X2X5/16 | HSST5X2X0.313 | 3.52 | 5 | 2 | 0.291 | 9.35 | 2.1 | 5.99 | 5.05 | 2.57 | 4.59
280 | HSS5X2X1/4 | HSST5X2X0.25 | 2.91 | 5 | 2 | 0.233 | 8.08 | 1.84 | 5.17 | 4.27 | 2.2 | 3.88
281 | HSS5X2X3/16 | HSST5X2X0.188 | 2.24 | 5 | 2 | 0.174 | 6.5 | 1.51 | 4.15 | 3.37 | 1.75 | 3.05
282 | HSS5X2X1/8 | HSST5X2X0.125 | 1.54 | 5 | 2 | 0.116 | 4.65 | 1.1 | 2.95 | 2.37 | 1.24 | 2.13
283 | HSS4-1/2X4-1/2X1/2 | HSST4.5X4.5X0.5 | 6.95 | 4.5 | 4.5 | 0.465 | 18.1 | 18.1 | 31.3 | 10.2 | 10.2 | 14.8
284 | HSS4-1/2X4-1/2X3/8 | HSST4.5X4.5X0.375 | 5.48 | 4.5 | 4.5 | 0.349 | 15.3 | 15.3 | 25.7 | 8.36 | 8.36 | 11.9
285 | HSS4-1/2X4-1/2X5/16 | HSST4.5X4.5X0.313 | 4.68 | 4.5 | 4.5 | 0.291 | 13.5 | 13.5 | 22.3 | 7.27 | 7.27 | 10.2
286 | HSS4-1/2X4-1/2X1/4 | HSST4.5X4.5X0.25 | 3.84 | 4.5 | 4.5 | 0.233 | 11.4 | 11.4 | 18.5 | 6.06 | 6.06 | 8.44
287 | HSS4-1/2X4-1/2X3/16 | HSST4.5X4.5X0.188 | 2.93 | 4.5 | 4.5 | 0.174 | 9.02 | 9.02 | 14.4 | 4.71 | 4.71 | 6.49
288 | HSS4-1/2X4-1/2X1/8 | HSST4.5X4.5X0.125 | 2 | 4.5 | 4.5 | 0.116 | 6.35 | 6.35 | 9.92 | 3.27 | 3.27 | 4.45
289 | HSS4X4X1/2 | HSST4X4X0.5 | 6.02 | 4 | 4 | 0.465 | 11.9 | 11.9 | 21 | 7.7 | 7.7 | 11.2
290 | HSS4X4X3/8 | HSST4X4X0.375 | 4.78 | 4 | 4 | 0.349 | 10.3 | 10.3 | 17.5 | 6.39 | 6.39 | 9.14
291 | HSS4X4X5/16 | HSST4X4X0.313 | 4.1 | 4 | 4 | 0.291 | 9.14 | 9.14 | 15.3 | 5.59 | 5.59 | 7.91
292 | HSS4X4X1/4 | HSST4X4X0.25 | 3.37 | 4 | 4 | 0.233 | 7.8 | 7.8 | 12.8 | 4.69 | 4.69 | 6.56
293 | HSS4X4X3/16 | HSST4X4X0.188 | 2.58 | 4 | 4 | 0.174 | 6.21 | 6.21 | 10 | 3.67 | 3.67 | 5.07
294 | HSS4X4X1/8 | HSST4X4X0.125 | 1.77 | 4 | 4 | 0.116 | 4.4 | 4.4 | 6.91 | 2.56 | 2.56 | 3.49
295 | HSS4X3X3/8 | HSST4X3X0.375 | 4.09 | 4 | 3 | 0.349 | 7.93 | 5.01 | 10.6 | 5.12 | 4.18 | 6.59
296 | HSS4X3X5/16 | HSST4X3X0.313 | 3.52 | 4 | 3 | 0.291 | 7.14 | 4.52 | 9.41 | 4.51 | 3.69 | 5.75
297 | HSS4X3X1/4 | HSST4X3X0.25 | 2.91 | 4 | 3 | 0.233 | 6.15 | 3.91 | 7.96 | 3.81 | 3.12 | 4.81
298 | HSS4X3X3/16 | HSST4X3X0.188 | 2.24 | 4 | 3 | 0.174 | 4.93 | 3.16 | 6.26 | 3 | 2.46 | 3.74
299 | HSS4X3X1/8 | HSST4X3X0.125 | 1.54 | 4 | 3 | 0.116 | 3.52 | 2.27 | 4.38 | 2.11 | 1.73 | 2.59
300 | HSS4X2-1/2X3/8 | HSST4X2.5X0.375 | 3.74 | 4 | 2.5 | 0.349 | 6.77 | 3.17 | 7.57 | 4.48 | 3.2 | 5.32
301 | HSS4X2-1/2X5/16 | HSST4X2.5X0.313 | 3.23 | 4 | 2.5 | 0.291 | 6.13 | 2.89 | 6.77 | 3.97 | 2.85 | 4.67
302 | HSS4X2-1/2X1/4 | HSST4X2.5X0.25 | 2.67 | 4 | 2.5 | 0.233 | 5.32 | 2.53 | 5.78 | 3.38 | 2.43 | 3.93
303 | HSS4X2-1/2X3/16 | HSST4X2.5X0.188 | 2.06 | 4 | 2.5 | 0.174 | 4.3 | 2.06 | 4.59 | 2.67 | 1.93 | 3.08
304 | HSS4X2-1/2X1/8 | HSST4X2.5X0.125 | 1.42 | 4 | 2.5 | 0.116 | 3.09 | 1.49 | 3.23 | 1.88 | 1.36 | 2.14
305 | HSS4X2X3/8 | HSST4X2X0.375 | 3.39 | 4 | 2 | 0.349 | 5.6 | 1.8 | 4.83 | 3.84 | 2.31 | 4.04
306 | HSS4X2X5/16 | HSST4X2X0.313 | 2.94 | 4 | 2 | 0.291 | 5.13 | 1.67 | 4.4 | 3.43 | 2.08 | 3.59
307 | HSS4X2X1/4 | HSST4X2X0.25 | 2.44 | 4 | 2 | 0.233 | 4.49 | 1.48 | 3.82 | 2.94 | 1.79 | 3.05
308 | HSS4X2X3/16 | HSST4X2X0.188 | 1.89 | 4 | 2 | 0.174 | 3.66 | 1.22 | 3.08 | 2.34 | 1.43 | 2.41
309 | HSS4X2X1/8 | HSST4X2X0.125 | 1.3 | 4 | 2 | 0.116 | 2.65 | 0.898 | 2.2 | 1.66 | 1.02 | 1.69
310 | HSS3-1/2X3-1/2X3/8 | HSST3.5X3.5X0.375 | 4.09 | 3.5 | 3.5 | 0.349 | 6.49 | 6.49 | 11.2 | 4.69 | 4.69 | 6.77
311 | HSS3-1/2X3-1/2X5/16 | HSST3.5X3.5X0.313 | 3.52 | 3.5 | 3.5 | 0.291 | 5.84 | 5.84 | 9.89 | 4.14 | 4.14 | 5.9
312 | HSS3-1/2X3-1/2X1/4 | HSST3.5X3.5X0.25 | 2.91 | 3.5 | 3.5 | 0.233 | 5.04 | 5.04 | 8.35 | 3.5 | 3.5 | 4.92
313 | HSS3-1/2X3-1/2X3/16 | HSST3.5X3.5X0.188 | 2.24 | 3.5 | 3.5 | 0.174 | 4.05 | 4.05 | 6.56 | 2.76 | 2.76 | 3.83
314 | HSS3-1/2X3-1/2X1/8 | HSST3.5X3.5X0.125 | 1.54 | 3.5 | 3.5 | 0.116 | 2.9 | 2.9 | 4.58 | 1.93 | 1.93 | 2.65
315 | HSS3-1/2X2-1/2X.375 | HSS3-1/2X2-1/2X3/8 | 3.39 | 3.5 | 2.5 | 0.349 | 4.7535 | 2.7657 | 6.1571 | 3.5909 | 2.8226 | 4.5667
316 | HSS3-1/2X2-1/2X.313 | HSS3-1/2X2-1/2X5/16 | 2.94 | 3.5 | 2.5 | 0.291 | 4.3414 | 2.5371 | 5.5343 | 3.2037 | 2.5245 | 4.0304
317 | HSS3-1/2X2-1/2X.250 | HSS3-1/2X2-1/2X1/4 | 2.44 | 3.5 | 2.5 | 0.233 | 3.7943 | 2.2292 | 4.7465 | 2.7369 | 2.1621 | 3.4025
318 | HSS3-1/2X2-1/2X.188 | HSS3-1/2X2-1/2X3/16 | 1.89 | 3.5 | 2.5 | 0.174 | 3.0874 | 1.8249 | 3.7793 | 2.1773 | 1.7245 | 2.6719
319 | HSS3-1/2X2-1/2X.125 | HSS3-1/2X2-1/2X1/8 | 1.3 | 3.5 | 2.5 | 0.116 | 2.2326 | 1.3281 | 2.6701 | 1.5409 | 1.2237 | 1.8656
320 | HSS3-1/2X2X1/4 | HSST3.5X2X0.25 | 2.21 | 3.5 | 2 | 0.233 | 3.17 | 1.3 | 3.16 | 2.36 | 1.58 | 2.64
321 | HSS3-1/2X2X3/16 | HSST3.5X2X0.188 | 1.71 | 3.5 | 2 | 0.174 | 2.61 | 1.08 | 2.55 | 1.89 | 1.27 | 2.09
322 | HSS3-1/2X2X1/8 | HSST3.5X2X0.125 | 1.19 | 3.5 | 2 | 0.116 | 1.9 | 0.795 | 1.83 | 1.34 | 0.912 | 1.47
323 | HSS3-1/2X1-1/2X1/4 | HSST3.5X1.5X0.25 | 1.97 | 3.5 | 1.5 | 0.233 | 2.55 | 0.638 | 1.79 | 1.98 | 1.06 | 1.88
324 | HSS3-1/2X1-1/2X3/16 | HSST3.5X1.5X0.188 | 1.54 | 3.5 | 1.5 | 0.174 | 2.12 | 0.544 | 1.49 | 1.6 | 0.867 | 1.51
325 | HSS3-1/2X1-1/2X1/8 | HSST3.5X1.5X0.125 | 1.07 | 3.5 | 1.5 | 0.116 | 1.57 | 0.411 | 1.09 | 1.15 | 0.63 | 1.08
326 | HSS3X3X3/8 | HSST3X3X0.375 | 3.39 | 3 | 3 | 0.349 | 3.78 | 3.78 | 6.64 | 3.25 | 3.25 | 4.74
327 | HSS3X3X5/16 | HSST3X3X0.313 | 2.94 | 3 | 3 | 0.291 | 3.45 | 3.45 | 5.94 | 2.9 | 2.9 | 4.18
328 | HSS3X3X1/4 | HSST3X3X0.25 | 2.44 | 3 | 3 | 0.233 | 3.02 | 3.02 | 5.08 | 2.48 | 2.48 | 3.52
329 | HSS3X3X3/16 | HSST3X3X0.188 | 1.89 | 3 | 3 | 0.174 | 2.46 | 2.46 | 4.03 | 1.97 | 1.97 | 2.76
330 | HSS3X3X1/8 | HSST3X3X0.125 | 1.3 | 3 | 3 | 0.116 | 1.78 | 1.78 | 2.84 | 1.4 | 1.4 | 1.92
331 | HSS3X2-1/2X5/16 | HSST3X2.5X0.313 | 2.64 | 3 | 2.5 | 0.291 | 2.92 | 2.18 | 4.34 | 2.51 | 2.2 | 3.39
332 | HSS3X2-1/2X1/4 | HSST3X2.5X0.25 | 2.21 | 3 | 2.5 | 0.233 | 2.57 | 1.93 | 3.74 | 2.16 | 1.9 | 2.87
333 | HSS3X2-1/2X3/16 | HSST3X2.5X0.188 | 1.71 | 3 | 2.5 | 0.174 | 2.11 | 1.59 | 3 | 1.73 | 1.52 | 2.27
334 | HSS3X2-1/2X1/8 | HSST3X2.5X0.125 | 1.19 | 3 | 2.5 | 0.116 | 1.54 | 1.16 | 2.13 | 1.23 | 1.09 | 1.59
335 | HSS3X2X5/16 | HSST3X2X0.313 | 2.35 | 3 | 2 | 0.291 | 2.38 | 1.24 | 2.87 | 2.11 | 1.58 | 2.6
336 | HSS3X2X1/4 | HSST3X2X0.25 | 1.97 | 3 | 2 | 0.233 | 2.13 | 1.11 | 2.52 | 1.83 | 1.38 | 2.23
337 | HSS3X2X3/16 | HSST3X2X0.188 | 1.54 | 3 | 2 | 0.174 | 1.77 | 0.932 | 2.05 | 1.48 | 1.12 | 1.78
338 | HSS3X2X1/8 | HSST3X2X0.125 | 1.07 | 3 | 2 | 0.116 | 1.3 | 0.692 | 1.47 | 1.06 | 0.803 | 1.25
339 | HSS3X1-1/2X1/4 | HSST3X1.5X0.25 | 1.74 | 3 | 1.5 | 0.233 | 1.68 | 0.543 | 1.44 | 1.51 | 0.911 | 1.58
340 | HSS3X1-1/2X3/16 | HSST3X1.5X0.188 | 1.37 | 3 | 1.5 | 0.174 | 1.42 | 0.467 | 1.21 | 1.24 | 0.752 | 1.28
341 | HSS3X1-1/2X1/8 | HSST3X1.5X0.125 | 0.956 | 3 | 1.5 | 0.116 | 1.06 | 0.355 | 0.886 | 0.895 | 0.55 | 0.92
342 | HSS3X1X3/16 | HSST3X1X0.188 | 1.19 | 3 | 1 | 0.174 | 1.07 | 0.173 | 0.526 | 0.989 | 0.432 | 0.792
343 | HSS3X1X1/8 | HSST3X1X0.125 | 0.84 | 3 | 1 | 0.116 | 0.817 | 0.138 | 0.408 | 0.728 | 0.325 | 0.585
344 | HSS2-1/2X2-1/2X5/16 | HSST2.5X2.5X0.313 | 2.35 | 2.5 | 2.5 | 0.291 | 1.82 | 1.82 | 3.2 | 1.88 | 1.88 | 2.74
345 | HSS2-1/2X2-1/2X1/4 | HSST2.5X2.5X0.25 | 1.97 | 2.5 | 2.5 | 0.233 | 1.63 | 1.63 | 2.79 | 1.63 | 1.63 | 2.35
346 | HSS2-1/2X2-1/2X3/16 | HSST2.5X2.5X0.188 | 1.54 | 2.5 | 2.5 | 0.174 | 1.35 | 1.35 | 2.25 | 1.32 | 1.32 | 1.86
347 | HSS2-1/2X2-1/2X1/8 | HSST2.5X2.5X0.125 | 1.07 | 2.5 | 2.5 | 0.116 | 0.998 | 0.998 | 1.61 | 0.947 | 0.947 | 1.31
348 | HSS2-1/2X2X1/4 | HSST2.5X2X0.25 | 1.74 | 2.5 | 2 | 0.233 | 1.33 | 0.93 | 1.9 | 1.37 | 1.17 | 1.82
349 | HSS2-1/2X2X3/16 | HSST2.5X2X0.188 | 1.37 | 2.5 | 2 | 0.174 | 1.12 | 0.786 | 1.55 | 1.12 | 0.956 | 1.46
350 | HSS2-1/2X2X1/8 | HSST2.5X2X0.125 | 0.956 | 2.5 | 2 | 0.116 | 0.833 | 0.589 | 1.12 | 0.809 | 0.694 | 1.04
351 | HSS2-1/2X1-1/2X1/4 | HSST2.5X1.5X0.25 | 1.51 | 2.5 | 1.5 | 0.233 | 1.03 | 0.449 | 1.1 | 1.11 | 0.764 | 1.29
352 | HSS2-1/2X1-1/2X3/16 | HSST2.5X1.5X0.188 | 1.19 | 2.5 | 1.5 | 0.174 | 0.882 | 0.39 | 0.929 | 0.915 | 0.636 | 1.05
353 | HSS2-1/2X1-1/2X1/8 | HSST2.5X1.5X0.125 | 0.84 | 2.5 | 1.5 | 0.116 | 0.668 | 0.3 | 0.687 | 0.671 | 0.469 | 0.759
354 | HSS2-1/2X1X3/16 | HSST2.5X1X0.188 | 1.02 | 2.5 | 1 | 0.174 | 0.646 | 0.143 | 0.412 | 0.713 | 0.36 | 0.648
355 | HSS2-1/2X1X1/8 | HSST2.5X1X0.125 | 0.724 | 2.5 | 1 | 0.116 | 0.503 | 0.115 | 0.322 | 0.532 | 0.274 | 0.483
356 | HSS2-1/4X2-1/4X1/4 | HSST2-1/4X2-1/4X0.25 | 1.74 | 2.25 | 2.25 | 0.233 | 1.13 | 1.13 | 1.96 | 1.28 | 1.28 | 1.85
357 | HSS2-1/4X2-1/4X3/16 | HSST2-1/4X2-1/4X0.188 | 1.37 | 2.25 | 2.25 | 0.174 | 0.953 | 0.953 | 1.6 | 1.04 | 1.04 | 1.48
358 | HSS2-1/4X2-1/4X1/8 | HSST2-1/4X2-1/4X0.125 | 0.956 | 2.25 | 2.25 | 0.116 | 0.712 | 0.712 | 1.15 | 0.755 | 0.755 | 1.05
359 | HSS2-1/4X2X3/16 | HSST2-1/4X2X0.188 | 1.28 | 2.25 | 2 | 0.174 | 0.859 | 0.713 | 1.32 | 0.952 | 0.877 | 1.3
360 | HSS2-1/4X2X1/8 | HSST2-1/4X2X0.125 | 0.898 | 2.25 | 2 | 0.116 | 0.646 | 0.538 | 0.957 | 0.693 | 0.639 | 0.927
361 | HSS2X2X1/4 | HSST2X2X0.25 | 1.51 | 2 | 2 | 0.233 | 0.747 | 0.747 | 1.31 | 0.964 | 0.964 | 1.41
362 | HSS2X2X3/16 | HSST2X2X0.188 | 1.19 | 2 | 2 | 0.174 | 0.641 | 0.641 | 1.09 | 0.797 | 0.797 | 1.14
363 | HSS2X2X1/8 | HSST2X2X0.125 | 0.84 | 2 | 2 | 0.116 | 0.486 | 0.486 | 0.796 | 0.584 | 0.584 | 0.817
364 | HSS2X1-1/2X3/16 | HSST2X1.5X0.188 | 1.02 | 2 | 1.5 | 0.174 | 0.495 | 0.313 | 0.664 | 0.639 | 0.521 | 0.822
365 | HSS2X1-1/2X1/8 | HSST2X1.5X0.125 | 0.724 | 2 | 1.5 | 0.116 | 0.383 | 0.244 | 0.496 | 0.475 | 0.389 | 0.599
366 | HSS2X1X3/16 | HSST2X1X0.188 | 0.845 | 2 | 1 | 0.174 | 0.35 | 0.112 | 0.301 | 0.48 | 0.288 | 0.505
367 | HSS2X1X1/8 | HSST2X1X0.125 | 0.608 | 2 | 1 | 0.116 | 0.28 | 0.0922 | 0.238 | 0.366 | 0.223 | 0.38

## HSS Rectangle Old
RECNO | Name | StaadName | AX | D | B | T | Iz | Iy | Ix | Zz | Zy | C
1 | HSS20X12X.625 | HSST20X12X0.625 | 35 | 20 | 12 | 0.581 | 1880 | 851 | 1890 | 230 | 162 | 257
2 | HSS20X12X.500 | HSST20X12X0.5 | 28.3 | 20 | 12 | 0.465 | 1550 | 705 | 1540 | 188 | 132 | 209
3 | HSS20X12X.375 | HSST20X12X0.375 | 21.5 | 20 | 12 | 0.349 | 1200 | 547 | 1180 | 144 | 102 | 160
4 | HSS20X12X.3125 | HSST20X12X0.313 | 18.1 | 20 | 12 | 0.291 | 1010 | 464 | 997 | 122 | 85.8 | 134
5 | HSS20X8X.625 | HSST20X8X0.625 | 30.3 | 20 | 8 | 0.581 | 1440 | 338 | 916 | 185 | 96.4 | 167
6 | HSS20X8X.500 | HSST20X8X0.5 | 24.6 | 20 | 8 | 0.465 | 1190 | 283 | 757 | 152 | 79.5 | 137
7 | HSS20X8X.375 | HSST20X8X0.375 | 18.7 | 20 | 8 | 0.349 | 926 | 222 | 586 | 117 | 61.5 | 105
8 | HSS20X8X.3125 | HSST20X8X0.313 | 15.7 | 20 | 8 | 0.291 | 786 | 189 | 496 | 98.6 | 52 | 88.3
9 | HSS20X4X.500 | HSST20X4X0.5 | 20.9 | 20 | 4 | 0.465 | 838 | 58.7 | 195 | 115 | 34 | 63.8
10 | HSS20X4X.375 | HSST20X4X0.375 | 16 | 20 | 4 | 0.349 | 657 | 47.6 | 156 | 89.3 | 26.8 | 49.9
11 | HSS20X4X.3125 | HSST20X4X0.313 | 13.4 | 20 | 4 | 0.291 | 560 | 41.2 | 134 | 75.6 | 22.9 | 42.4
12 | HSS18X12X.625 | HSST18X12X0.625 | 32.6 | 18 | 12 | 0.581 | 1450 | 776 | 1630 | 196 | 148 | 230
13 | HSS18X12X.500 | HSST18X12X0.5 | 26.5 | 18 | 12 | 0.465 | 1200 | 643 | 1330 | 161 | 122 | 188
14 | HSS18X12X.375 | HSST18X12X0.375 | 20.1 | 18 | 12 | 0.349 | 929 | 499 | 1020 | 123 | 93.6 | 143
15 | HSS18X6X.625 | HSST18X6X0.625 | 25.7 | 18 | 6 | 0.581 | 923 | 158 | 462 | 135 | 61 | 109
16 | HSS18X6X.500 | HSST18X6X0.5 | 20.9 | 18 | 6 | 0.465 | 770 | 134 | 387 | 112 | 50.7 | 89.9
17 | HSS18X6X.375 | HSST18X6X0.375 | 16 | 18 | 6 | 0.349 | 602 | 106 | 302 | 86.4 | 39.5 | 69.5
18 | HSS18X6X.3125 | HSST18X6X0.313 | 13.4 | 18 | 6 | 0.291 | 513 | 91.3 | 257 | 73.1 | 33.5 | 58.7
19 | HSS18X6X.250 | HSST18X6X0.25 | 10.8 | 18 | 6 | 0.233 | 419 | 75.1 | 210 | 59.4 | 27.3 | 47.7
20 | HSS16X16X.625 | HSST16X16X0.625 | 35 | 16 | 16 | 0.581 | 1370 | 1370 | 2170 | 200 | 200 | 276
21 | HSS16X16X.500 | HSST16X16X0.5 | 28.3 | 16 | 16 | 0.465 | 1130 | 1130 | 1770 | 164 | 164 | 224
22 | HSS16X16X.375 | HSST16X16X0.375 | 21.5 | 16 | 16 | 0.349 | 873 | 873 | 1350 | 126 | 126 | 171
23 | HSS16X16X.3125 | HSST16X16X0.313 | 18.1 | 16 | 16 | 0.291 | 739 | 739 | 1140 | 106 | 106 | 144
24 | HSS16X12X.625 | HSST16X12X0.625 | 30.3 | 16 | 12 | 0.581 | 1090 | 700 | 1370 | 165 | 135 | 204
25 | HSS16X12X.500 | HSST16X12X0.5 | 24.6 | 16 | 12 | 0.465 | 904 | 581 | 1120 | 135 | 111 | 166
26 | HSS16X12X.375 | HSST16X12X0.375 | 18.7 | 16 | 12 | 0.349 | 702 | 452 | 862 | 104 | 85.5 | 127
27 | HSS16X12X.3125 | HSST16X12X0.313 | 15.7 | 16 | 12 | 0.291 | 595 | 384 | 727 | 87.7 | 72.2 | 107
28 | HSS16X8X.625 | HSST16X8X0.625 | 25.7 | 16 | 8 | 0.581 | 815 | 274 | 681 | 129 | 79.2 | 132
29 | HSS16X8X.500 | HSST16X8X0.5 | 20.9 | 16 | 8 | 0.465 | 679 | 230 | 563 | 106 | 65.5 | 108
30 | HSS16X8X.375 | HSST16X8X0.375 | 16 | 16 | 8 | 0.349 | 531 | 181 | 436 | 82.1 | 50.8 | 83.4
31 | HSS16X8X.3125 | HSST16X8X0.313 | 13.4 | 16 | 8 | 0.291 | 451 | 155 | 369 | 69.4 | 43 | 70.4
32 | HSS16X4X.500 | HSST16X4X0.5 | 17.2 | 16 | 4 | 0.465 | 455 | 47 | 150 | 77.3 | 27.4 | 50.7
33 | HSS16X4X.375 | HSST16X4X0.375 | 13.2 | 16 | 4 | 0.349 | 360 | 38.3 | 120 | 60.2 | 21.7 | 39.7
34 | HSS16X4X.3125 | HSST16X4X0.313 | 11.1 | 16 | 4 | 0.291 | 308 | 33.2 | 103 | 51.1 | 18.5 | 33.8
35 | HSS14X14X.625 | HSST14X14X0.625 | 30.6 | 14 | 14 | 0.581 | 897 | 897 | 1430 | 151 | 151 | 208
36 | HSS14X14X.500 | HSST14X14X0.5 | 24.6 | 14 | 14 | 0.465 | 743 | 743 | 1170 | 124 | 124 | 170
37 | HSS14X14X.375 | HSST14X14X0.375 | 18.7 | 14 | 14 | 0.349 | 577 | 577 | 900 | 95.4 | 95.4 | 130
38 | HSS14X14X.3125 | HSST14X14X0.313 | 15.7 | 14 | 14 | 0.291 | 490 | 490 | 759 | 80.5 | 80.5 | 109
39 | HSS14X12X.500 | HSST14X12X0.5 | 22.8 | 14 | 12 | 0.465 | 658 | 519 | 921 | 111 | 100 | 145
40 | HSS14X12X.375 | HSST14X12X0.375 | 17.3 | 14 | 12 | 0.349 | 512 | 405 | 708 | 85.9 | 77.4 | 111
41 | HSS14X10X.625 | HSST14X10X0.625 | 25.7 | 14 | 10 | 0.581 | 687 | 407 | 832 | 120 | 95.1 | 146
42 | HSS14X10X.500 | HSST14X10X0.5 | 20.9 | 14 | 10 | 0.465 | 573 | 341 | 685 | 98.8 | 78.5 | 120
43 | HSS14X10X.375 | HSST14X10X0.375 | 16 | 14 | 10 | 0.349 | 447 | 267 | 528 | 76.3 | 60.7 | 91.8
44 | HSS14X10X.3125 | HSST14X10X0.313 | 13.4 | 14 | 10 | 0.291 | 380 | 227 | 446 | 64.6 | 51.4 | 77.4
45 | HSS14X10X.250 | HSST14X10X0.25 | 10.8 | 14 | 10 | 0.233 | 310 | 186 | 362 | 52.4 | 41.8 | 62.6
46 | HSS14X6X.625 | HSST14X6X0.625 | 21 | 14 | 6 | 0.581 | 478 | 124 | 334 | 88.7 | 48.4 | 83.7
47 | HSS14X6X.500 | HSST14X6X0.5 | 17.2 | 14 | 6 | 0.465 | 402 | 105 | 279 | 73.6 | 40.4 | 69.3
48 | HSS14X6X.375 | HSST14X6X0.375 | 13.2 | 14 | 6 | 0.349 | 317 | 84.1 | 219 | 57.3 | 31.6 | 53.7
49 | HSS14X6X.3125 | HSST14X6X0.313 | 11.1 | 14 | 6 | 0.291 | 271 | 72.3 | 186 | 48.6 | 26.9 | 45.5
50 | HSS14X6X.250 | HSST14X6X0.25 | 8.96 | 14 | 6 | 0.233 | 222 | 59.6 | 152 | 39.6 | 22 | 36.9
51 | HSS14X6X.1875 | HSST14X6X0.188 | 6.76 | 14 | 6 | 0.174 | 170 | 45.9 | 116 | 30.1 | 16.7 | 28
52 | HSS14X4X.625 | HSST14X4X0.625 | 18.7 | 14 | 4 | 0.581 | 373 | 47.2 | 148 | 73.1 | 28.5 | 52.6
53 | HSS14X4X.500 | HSST14X4X0.5 | 15.3 | 14 | 4 | 0.465 | 317 | 21.2 | 127 | 61 | 24.1 | 44.1
54 | HSS14X4X.375 | HSST14X4X0.375 | 11.8 | 14 | 4 | 0.349 | 252 | 33.6 | 102 | 47.8 | 19.1 | 34.6
55 | HSS14X4X.3125 | HSST14X4X0.313 | 9.92 | 14 | 4 | 0.291 | 216 | 29.2 | 87.7 | 40.6 | 16.4 | 29.5
56 | HSS14X4X.250 | HSST14X4X0.25 | 8.03 | 14 | 4 | 0.233 | 178 | 24.4 | 72.4 | 33.2 | 13.5 | 24.1
57 | HSS14X4X.1875 | HSST14X4X0.188 | 6.06 | 14 | 4 | 0.174 | 137 | 19 | 55.8 | 25.3 | 10.3 | 18.4
58 | HSS12X12X.625 | HSST12X12X0.625 | 25.7 | 12 | 12 | 0.581 | 548 | 548 | 885 | 109 | 109 | 151
59 | HSS12X12X.500 | HSST12X12X0.5 | 20.9 | 12 | 12 | 0.465 | 457 | 457 | 728 | 89.6 | 89.6 | 123
60 | HSS12X12X.375 | HSST12X12X0.375 | 16 | 12 | 12 | 0.349 | 357 | 357 | 561 | 69.2 | 69.2 | 94.6
61 | HSS12X12X.3125 | HSST12X12X0.313 | 13.4 | 12 | 12 | 0.291 | 304 | 304 | 474 | 58.6 | 58.6 | 79.7
62 | HSS12X12X.25 | HSST12X12X0.25 | 10.8 | 12 | 12 | 0.233 | 248 | 248 | 384 | 47.6 | 47.6 | 64.5
63 | HSS12X10X.500 | HSST12X10X0.5 | 19 | 12 | 10 | 0.465 | 395 | 298 | 545 | 78.8 | 69.6 | 102
64 | HSS12X10X.375 | HSST12X10X0.375 | 14.6 | 12 | 10 | 0.349 | 310 | 234 | 421 | 61.1 | 54 | 78.3
65 | HSS12X10X.3125 | HSST12X10X0.313 | 12.2 | 12 | 10 | 0.291 | 264 | 200 | 356 | 51.7 | 45.7 | 66.1
66 | HSS12X10X.250 | HSST12X10X0.25 | 9.9 | 12 | 10 | 0.233 | 216 | 164 | 289 | 42.1 | 37.2 | 53.5
67 | HSS12X8X.625 | HSST12X8X0.625 | 21 | 12 | 8 | 0.581 | 397 | 210 | 454 | 82.1 | 61.9 | 97.7
68 | HSS12X8X.500 | HSST12X8X0.5 | 17.2 | 12 | 8 | 0.465 | 333 | 178 | 377 | 68.1 | 51.5 | 80.4
69 | HSS12X8X.375 | HSST12X8X0.375 | 13.2 | 12 | 8 | 0.349 | 262 | 140 | 293 | 53 | 40.1 | 62.1
70 | HSS12X8X.3125 | HSST12X8X0.313 | 11.1 | 12 | 8 | 0.291 | 224 | 120 | 248 | 44.9 | 34.1 | 52.4
71 | HSS12X8X.250 | HSST12X8X0.25 | 8.96 | 12 | 8 | 0.233 | 184 | 98.8 | 202 | 36.6 | 27.8 | 42.5
72 | HSS12X8X.1875 | HSST12X8X0.188 | 6.76 | 12 | 8 | 0.174 | 140 | 75.7 | 153 | 27.8 | 21.1 | 32.2
73 | HSS12X6X.625 | HSST12X6X0.625 | 18.7 | 12 | 6 | 0.581 | 321 | 107 | 271 | 68.8 | 42.1 | 71.1
74 | HSS12X6X.500 | HSST12X6X0.5 | 15.3 | 12 | 6 | 0.465 | 271 | 91.1 | 227 | 57.4 | 35.2 | 59
75 | HSS12X6X.375 | HSST12X6X0.375 | 11.8 | 12 | 6 | 0.349 | 215 | 72.9 | 178 | 44.8 | 27.7 | 45.8
76 | HSS12X6X.3125 | HSST12X6X0.313 | 9.92 | 12 | 6 | 0.291 | 184 | 62.8 | 152 | 38.1 | 23.6 | 38.8
77 | HSS12X6X.250 | HSST12X6X0.25 | 8.03 | 12 | 6 | 0.233 | 151 | 51.9 | 124 | 31.1 | 19.3 | 31.6
78 | HSS12X6X.1875 | HSST12X6X0.188 | 6.06 | 12 | 6 | 0.174 | 116 | 40 | 94.6 | 23.7 | 14.7 | 24
79 | HSS12X4X.625 | HSST12X4X0.625 | 16.4 | 12 | 4 | 0.581 | 245 | 40.4 | 122 | 55.5 | 24.5 | 44.6
80 | HSS12X4X.500 | HSST12X4X0.5 | 13.5 | 12 | 4 | 0.465 | 210 | 35.3 | 105 | 46.7 | 20.9 | 37.5
81 | HSS12X4X.375 | HSST12X4X0.375 | 10.4 | 12 | 4 | 0.349 | 168 | 28.9 | 84.1 | 36.7 | 16.6 | 29.5
82 | HSS12X4X.3125 | HSST12X4X0.313 | 8.76 | 12 | 4 | 0.291 | 144 | 25.2 | 72.4 | 31.3 | 14.2 | 25.2
83 | HSS12X4X.250 | HSST12X4X0.25 | 7.1 | 12 | 4 | 0.233 | 119 | 21 | 59.8 | 25.6 | 11.7 | 20.6
84 | HSS12X4X.1875 | HSST12X4X0.188 | 5.37 | 12 | 4 | 0.174 | 91.8 | 16.4 | 46.1 | 19.6 | 9 | 15.7
85 | HSS12X3-1/2X.375 | HSST12X3.5X0.375 | 10 | 12 | 3.5 | 0.349 | 156 | 21.3 | 64.7 | 34.7 | 14 | 25.5
86 | HSS12X3-1/2X.3125 | HSST12X3.5X0.313 | 8.46 | 12 | 3.5 | 0.291 | 134 | 18.6 | 56 | 29.6 | 12.1 | 21.8
87 | HSS12X3X.3125 | HSST12X3X0.313 | 8.17 | 12 | 3 | 0.291 | 124 | 13.1 | 41.3 | 27.9 | 10 | 18.4
88 | HSS12X3X.250 | HSST12X3X0.25 | 6.63 | 12 | 3 | 0.233 | 103 | 11.1 | 34.5 | 22.9 | 8.28 | 15.1
89 | HSS12X3X.1875 | HSST12X3X0.188 | 5.02 | 12 | 3 | 0.174 | 79.6 | 8.72 | 26.8 | 17.5 | 6.4 | 11.6
90 | HSS12X2X.250 | HSST12X2X0.25 | 6.17 | 12 | 2 | 0.233 | 86.9 | 4.41 | 15.1 | 20.1 | 5.08 | 9.64
91 | HSS12X2X.1875 | HSST12X2X0.188 | 4.67 | 12 | 2 | 0.174 | 67.4 | 3.55 | 12 | 15.5 | 3.97 | 7.49
92 | HSS10X10X.625 | HSST10X10X0.625 | 21 | 10 | 10 | 0.581 | 304 | 304 | 498 | 73.2 | 73.2 | 102
93 | HSS10X10X.500 | HSST10X10X0.5 | 17.2 | 10 | 10 | 0.465 | 256 | 256 | 412 | 60.7 | 60.7 | 84.4
94 | HSS10X10X.375 | HSST10X10X0.375 | 13.2 | 10 | 10 | 0.349 | 202 | 202 | 320 | 47.2 | 47.2 | 64.8
95 | HSS10X10X.3125 | HSST10X10X0.313 | 11.1 | 10 | 10 | 0.291 | 172 | 172 | 271 | 40.1 | 40.1 | 54.8
96 | HSS10X10X.250 | HSST10X10X0.25 | 8.96 | 10 | 10 | 0.233 | 141 | 141 | 220 | 32.7 | 32.7 | 44.4
97 | HSS10X10X.1875 | HSST10X10X0.188 | 6.76 | 10 | 10 | 0.174 | 108 | 108 | 167 | 24.8 | 24.8 | 33.6
98 | HSS10X8X.500 | HSST10X8X0.5 | 15.3 | 10 | 8 | 0.465 | 214 | 151 | 288 | 51.9 | 44.5 | 66.4
99 | HSS10X8X.375 | HSST10X8X0.375 | 11.8 | 10 | 8 | 0.349 | 169 | 120 | 224 | 40.5 | 34.8 | 51.4
100 | HSS10X8X.3125 | HSST10X8X0.313 | 9.92 | 10 | 8 | 0.291 | 145 | 103 | 190 | 34.4 | 29.6 | 43.5
101 | HSS10X8X.250 | HSST10X8X0.25 | 8.03 | 10 | 8 | 0.233 | 119 | 84.7 | 155 | 28.1 | 24.2 | 35.3
102 | HSS10X8X.1875 | HSST10X8X0.188 | 6.06 | 10 | 8 | 0.174 | 91.4 | 65.1 | 118 | 21.4 | 18.4 | 26.7
103 | HSS10X6X.625 | HSST10X6X0.625 | 16.4 | 10 | 6 | 0.581 | 201 | 89.4 | 209 | 51.3 | 35.8 | 58.6
104 | HSS10X6X.500 | HSST10X6X0.5 | 13.5 | 10 | 6 | 0.465 | 171 | 76.8 | 176 | 43 | 30.1 | 48.7
105 | HSS10X6X.375 | HSST10X6X0.375 | 10.4 | 10 | 6 | 0.349 | 137 | 61.8 | 139 | 33.8 | 23.7 | 37.9
106 | HSS10X6X.3125 | HSST10X6X0.313 | 8.76 | 10 | 6 | 0.291 | 118 | 53.3 | 118 | 28.8 | 20.2 | 32.2
107 | HSS10X6X.250 | HSST10X6X0.25 | 7.1 | 10 | 6 | 0.233 | 96.9 | 44.1 | 96.7 | 23.6 | 16.6 | 26.2
108 | HSS10X6X.1875 | HSST10X6X0.188 | 5.37 | 10 | 6 | 0.174 | 74.6 | 34.1 | 73.8 | 18 | 12.7 | 19.9
109 | HSS10X5X.375 | HSST10X5X0.375 | 9.67 | 10 | 5 | 0.349 | 120 | 40.6 | 100 | 30.4 | 18.7 | 31.2
110 | HSS10X5X.3125 | HSST10X5X0.313 | 8.17 | 10 | 5 | 0.291 | 104 | 35.2 | 86 | 26 | 16 | 26.5
111 | HSS10X5X.250 | HSST10X5X0.25 | 6.63 | 10 | 5 | 0.233 | 85.8 | 29.3 | 70.7 | 21.3 | 13.2 | 21.6
112 | HSS10X5X.1875 | HSST10X5X0.188 | 5.02 | 10 | 5 | 0.174 | 66.2 | 22.7 | 54.1 | 16.3 | 10.1 | 16.5
113 | HSS10X4X.625 | HSST10X4X0.625 | 14 | 10 | 4 | 0.581 | 149 | 33.5 | 95.7 | 40.3 | 20.6 | 36.7
114 | HSS10X4X.500 | HSST10X4X0.5 | 11.6 | 10 | 4 | 0.465 | 129 | 29.5 | 82.6 | 34.1 | 17.6 | 31
115 | HSS10X4X.375 | HSST10X4X0.375 | 8.97 | 10 | 4 | 0.349 | 104 | 24.3 | 66.5 | 27 | 14 | 24.4
116 | HSS10X4X.3125 | HSST10X4X0.313 | 7.59 | 10 | 4 | 0.291 | 90.1 | 21.2 | 57.3 | 23.1 | 12.1 | 20.9
117 | HSS10X4X.250 | HSST10X4X0.25 | 6.17 | 10 | 4 | 0.233 | 74.7 | 17.7 | 47.4 | 19 | 9.96 | 17.1
118 | HSS10X4X.1875 | HSST10X4X0.188 | 4.67 | 10 | 4 | 0.174 | 57.8 | 13.9 | 36.5 | 14.6 | 7.66 | 13.1
119 | HSS10X3-1/2X.1875 | HSST10X3.5X0.188 | 4.5 | 10 | 3.5 | 0.174 | 53.6 | 10.3 | 28.6 | 13.7 | 6.52 | 11.4
120 | HSS10X3X.375 | HSST10X3X0.375 | 8.27 | 10 | 3 | 0.349 | 88 | 12.4 | 37.8 | 23.7 | 9.73 | 17.7
121 | HSS10X3X.3125 | HSST10X3X0.313 | 7.01 | 10 | 3 | 0.291 | 76.3 | 11 | 33 | 20.3 | 8.42 | 15.2
122 | HSS10X3X.250 | HSST10X3X0.25 | 5.7 | 10 | 3 | 0.233 | 63.6 | 9.28 | 27.6 | 16.7 | 6.99 | 12.5
123 | HSS10X3X.1875 | HSST10X3X0.188 | 4.32 | 10 | 3 | 0.174 | 49.4 | 7.33 | 21.5 | 12.8 | 5.41 | 9.64
124 | HSS10X3X.125 | HSST10X3X0.125 | 2.93 | 10 | 3 | 0.116 | 34.2 | 5.16 | 14.9 | 8.8 | 3.74 | 6.61
125 | HSS10X2X.375 | HSST10X2X0.375 | 7.58 | 10 | 2 | 0.349 | 71.7 | 4.7 | 15.9 | 20.3 | 5.76 | 11
126 | HSS10X2X.3125 | HSST10X2X0.313 | 6.43 | 10 | 2 | 0.291 | 62.6 | 4.24 | 14.2 | 17.5 | 5.06 | 9.56
127 | HSS10X2X.250 | HSST10X2X0.25 | 5.24 | 10 | 2 | 0.233 | 52.5 | 3.67 | 12.2 | 14.1 | 4.26 | 7.99
128 | HSS10X2X.1875 | HSST10X2X0.188 | 3.98 | 10 | 2 | 0.174 | 41 | 2.97 | 9.74 | 11.1 | 3.34 | 6.22
129 | HSS9X7X.625 | HSST9X7X0.625 | 16.4 | 9 | 7 | 0.581 | 174 | 117 | 235 | 48.3 | 40.5 | 62
130 | HSS9X7X.500 | HSST9X7X0.5 | 13.5 | 9 | 7 | 0.465 | 149 | 100 | 197 | 40.5 | 34 | 51.5
131 | HSS9X7X.375 | HSST9X7X0.375 | 10.4 | 9 | 7 | 0.349 | 119 | 80.4 | 154 | 31.8 | 26.7 | 40
132 | HSS9X7X.3125 | HSST9X7X0.313 | 8.76 | 9 | 7 | 0.291 | 102 | 69.2 | 131 | 27.1 | 22.8 | 33.9
133 | HSS9X7X.250 | HSST9X7X0.25 | 7.1 | 9 | 7 | 0.233 | 84.1 | 57.2 | 107 | 22.2 | 18.7 | 27.6
134 | HSS9X7X.1875 | HSST9X7X0.188 | 5.37 | 9 | 7 | 0.174 | 64.7 | 44.1 | 81.7 | 16.9 | 14.3 | 20.9
135 | HSS9X5X.625 | HSST9X5X0.625 | 14 | 9 | 5 | 0.581 | 133 | 52 | 128 | 38.5 | 25.3 | 42.5
136 | HSS9X5X.500 | HSST9X5X0.5 | 11.6 | 9 | 5 | 0.465 | 115 | 45.2 | 109 | 32.5 | 21.5 | 35.6
137 | HSS9X5X.375 | HSST9X5X0.375 | 8.97 | 9 | 5 | 0.349 | 92.5 | 36.8 | 86.9 | 25.7 | 17.1 | 27.9
138 | HSS9X5X.3125 | HSST9X5X0.313 | 7.59 | 9 | 5 | 0.291 | 79.8 | 32 | 74.4 | 22 | 14.6 | 23.8
139 | HSS9X5X.250 | HSST9X5X0.25 | 6.17 | 9 | 5 | 0.233 | 66.1 | 26.6 | 61.2 | 18.1 | 12 | 19.4
140 | HSS9X5X.1875 | HSST9X5X0.188 | 4.67 | 9 | 5 | 0.174 | 51.1 | 20.7 | 46.9 | 13.8 | 9.25 | 14.8
141 | HSS9X3X.500 | HSST9X3X0.5 | 9.74 | 9 | 3 | 0.465 | 80.8 | 13.2 | 40 | 24.6 | 10.8 | 19.7
142 | HSS9X3X.375 | HSST9X3X0.375 | 7.58 | 9 | 3 | 0.349 | 66.3 | 11.2 | 33.1 | 19.7 | 8.8 | 15.8
143 | HSS9X3X.3125 | HSST9X3X0.313 | 6.43 | 9 | 3 | 0.291 | 57.7 | 9.88 | 28.9 | 16.9 | 7.63 | 13.6
144 | HSS9X3X.250 | HSST9X3X0.25 | 5.24 | 9 | 3 | 0.233 | 48.2 | 8.38 | 24.2 | 14 | 6.35 | 11.3
145 | HSS9X3X.1875 | HSST9X3X0.188 | 3.98 | 9 | 3 | 0.174 | 37.6 | 6.64 | 18.9 | 10.8 | 4.92 | 8.66
146 | HSS8X8X.625 | HSST8X8X0.625 | 16.4 | 8 | 8 | 0.581 | 146 | 146 | 244 | 44.7 | 44.7 | 63.2
147 | HSS8X8X.500 | HSST8X8X0.5 | 13.5 | 8 | 8 | 0.465 | 125 | 125 | 204 | 37.5 | 37.5 | 52.4
148 | HSS8X8X.375 | HSST8X8X0.375 | 10.4 | 8 | 8 | 0.349 | 99.6 | 99.6 | 160 | 29.4 | 29.4 | 40.7
149 | HSS8X8X.3125 | HSST8X8X0.313 | 8.76 | 8 | 8 | 0.291 | 85.6 | 85.6 | 136 | 25.1 | 25.1 | 34.5
150 | HSS8X8X.250 | HSST8X8X0.25 | 7.1 | 8 | 8 | 0.233 | 70.7 | 70.7 | 111 | 20.5 | 20.5 | 28.1
151 | HSS8X8X.1875 | HSST8X8X0.188 | 5.37 | 8 | 8 | 0.174 | 54.4 | 54.4 | 84.5 | 15.7 | 15.7 | 21.3
152 | HSS8X6X.625 | HSST8X6X0.625 | 14 | 8 | 6 | 0.581 | 114 | 72.3 | 150 | 36.1 | 29.5 | 46
153 | HSS8X6X.500 | HSST8X6X0.5 | 11.6 | 8 | 6 | 0.465 | 98.2 | 62.5 | 127 | 30.5 | 24.9 | 38.4
154 | HSS8X6X.375 | HSST8X6X0.375 | 8.97 | 8 | 6 | 0.349 | 79.1 | 50.6 | 100 | 24.1 | 19.8 | 30
155 | HSS8X6X.3125 | HSST8X6X0.313 | 7.59 | 8 | 6 | 0.291 | 68.3 | 43.8 | 85.8 | 20.6 | 16.9 | 25.5
156 | HSS8X6X.250 | HSST8X6X0.25 | 6.17 | 8 | 6 | 0.233 | 56.6 | 36.4 | 70.3 | 16.9 | 13.9 | 20.8
157 | HSS8X6X.1875 | HSST8X6X0.188 | 4.67 | 8 | 6 | 0.174 | 43.7 | 28.2 | 53.7 | 13 | 10.7 | 15.8
158 | HSS8X4X.625 | HSST8X4X0.625 | 11.7 | 8 | 4 | 0.581 | 82 | 26.6 | 70.3 | 27.4 | 16.6 | 28.7
159 | HSS8X4X.500 | HSST8X4X0.5 | 9.74 | 8 | 4 | 0.465 | 71.8 | 23.6 | 61.1 | 23.5 | 14.3 | 24.4
160 | HSS8X4X.375 | HSST8X4X0.375 | 7.58 | 8 | 4 | 0.349 | 58.7 | 19.6 | 49.3 | 18.8 | 11.5 | 19.3
161 | HSS8X4X.3125 | HSST8X4X0.313 | 6.43 | 8 | 4 | 0.291 | 51 | 17.2 | 42.6 | 16.1 | 9.91 | 16.5
162 | HSS8X4X.250 | HSST8X4X0.25 | 5.24 | 8 | 4 | 0.233 | 42.5 | 14.4 | 35.3 | 13.3 | 8.2 | 13.6
163 | HSS8X4X.1875 | HSST8X4X0.188 | 3.98 | 8 | 4 | 0.174 | 33.1 | 11.3 | 27.2 | 10.2 | 6.33 | 10.4
164 | HSS8X4X.125 | HSST8X4X0.125 | 2.7 | 8 | 4 | 0.116 | 22.9 | 7.9 | 18.7 | 7.02 | 4.36 | 7.1
165 | HSS8X3X.500 | HSST8X3X0.5 | 8.81 | 8 | 3 | 0.465 | 58.6 | 11.7 | 34.3 | 20 | 9.64 | 17.4
166 | HSS8X3X.375 | HSST8X3X0.375 | 6.88 | 8 | 3 | 0.349 | 48.5 | 9.95 | 28.5 | 16.1 | 7.88 | 14
167 | HSS8X3X.3125 | HSST8X3X0.313 | 5.85 | 8 | 3 | 0.291 | 42.4 | 8.81 | 24.9 | 13.9 | 6.84 | 12.1
168 | HSS8X3X.250 | HSST8X3X0.25 | 4.77 | 8 | 3 | 0.233 | 35.5 | 7.49 | 20.8 | 11.5 | 5.7 | 9.97
169 | HSS8X3X.1875 | HSST8X3X0.188 | 3.63 | 8 | 3 | 0.174 | 27.8 | 5.94 | 16.2 | 8.87 | 4.43 | 7.68
170 | HSS8X3X.125 | HSST8X3X0.125 | 2.46 | 8 | 3 | 0.116 | 19.3 | 4.2 | 11.3 | 6.11 | 3.07 | 5.27
171 | HSS8X2X.375 | HSST8X2X0.375 | 6.18 | 8 | 2 | 0.349 | 38.2 | 3.73 | 12.1 | 13.4 | 4.61 | 8.65
172 | HSS8X2X.3125 | HSST8X2X0.313 | 5.26 | 8 | 2 | 0.291 | 33.7 | 3.38 | 10.9 | 11.6 | 4.06 | 7.57
173 | HSS8X2X.250 | HSST8X2X0.25 | 4.3 | 8 | 2 | 0.233 | 28.5 | 2.94 | 9.36 | 9.68 | 3.43 | 6.35
174 | HSS8X2X.1875 | HSST8X2X0.188 | 3.28 | 8 | 2 | 0.174 | 22.4 | 2.39 | 7.48 | 7.51 | 2.7 | 4.95
175 | HSS8X2X.125 | HSST8X2X0.125 | 2.23 | 8 | 2 | 0.116 | 15.7 | 1.72 | 5.3 | 5.19 | 1.9 | 3.44
176 | HSS7X7X.625 | HSST7X7X0.625 | 14 | 7 | 7 | 0.581 | 93.4 | 93.4 | 158 | 33.1 | 33.1 | 47.1
177 | HSS7X7X.500 | HSST7X7X0.5 | 11.6 | 7 | 7 | 0.465 | 80.5 | 80.5 | 133 | 27.9 | 27.9 | 39.3
178 | HSS7X7X.375 | HSST7X7X0.375 | 8.97 | 7 | 7 | 0.349 | 65 | 65 | 105 | 22.1 | 22.1 | 30.7
179 | HSS7X7X.3125 | HSST7X7X0.313 | 7.59 | 7 | 7 | 0.291 | 56.1 | 56.1 | 89.7 | 18.9 | 18.9 | 26.1
180 | HSS7X7X.250 | HSST7X7X0.25 | 6.17 | 7 | 7 | 0.233 | 46.5 | 46.5 | 73.5 | 15.5 | 15.5 | 21.3
181 | HSS7X7X.1875 | HSST7X7X0.188 | 4.67 | 7 | 7 | 0.174 | 36 | 36 | 56.1 | 11.9 | 11.9 | 16.2
182 | HSS7X5X.625 | HSST7X5X0.625 | 11.7 | 7 | 5 | 0.581 | 69.4 | 40.6 | 88.5 | 25.6 | 20.2 | 32.2
183 | HSS7X5X.500 | HSST7X5X0.5 | 9.74 | 7 | 5 | 0.465 | 60.6 | 35.6 | 75.8 | 21.9 | 17.3 | 27.2
184 | HSS7X5X.375 | HSST7X5X0.375 | 7.58 | 7 | 5 | 0.349 | 49.5 | 29.3 | 60.6 | 17.5 | 13.8 | 21.4
185 | HSS7X5X.3125 | HSST7X5X0.313 | 6.43 | 7 | 5 | 0.291 | 43 | 25.5 | 52.1 | 15 | 11.9 | 18.3
186 | HSS7X5X.250 | HSST7X5X0.25 | 5.24 | 7 | 5 | 0.233 | 35.9 | 21.3 | 42.9 | 12.4 | 9.83 | 15
187 | HSS7X5X.1875 | HSST7X5X0.188 | 3.98 | 7 | 5 | 0.174 | 27.9 | 16.6 | 32.9 | 9.52 | 7.57 | 11.4
188 | HSS7X5X.125 | HSST7X5X0.125 | 2.7 | 7 | 5 | 0.116 | 19.3 | 11.6 | 22.5 | 6.53 | 5.2 | 7.79
189 | HSS7X4X.500 | HSST7X4X0.5 | 8.81 | 7 | 4 | 0.465 | 50.7 | 20.7 | 50.5 | 18.8 | 12.6 | 21.1
190 | HSS7X4X.375 | HSST7X4X0.375 | 6.88 | 7 | 4 | 0.349 | 41.8 | 17.3 | 41 | 15.1 | 10.2 | 16.8
191 | HSS7X4X.3125 | HSST7X4X0.313 | 5.85 | 7 | 4 | 0.291 | 36.5 | 15.2 | 35.4 | 13.1 | 8.83 | 14.4
192 | HSS7X4X.250 | HSST7X4X0.25 | 4.77 | 7 | 4 | 0.233 | 30.5 | 12.8 | 29.3 | 10.8 | 7.33 | 11.8
193 | HSS7X4X.1875 | HSST7X4X0.188 | 3.63 | 7 | 4 | 0.174 | 23.8 | 10 | 22.7 | 8.33 | 5.67 | 9.07
194 | HSS7X4X.125 | HSST7X4X0.125 | 2.46 | 7 | 4 | 0.116 | 16.6 | 7.03 | 15.6 | 5.73 | 3.91 | 6.2
195 | HSS7X3X.500 | HSST7X3X0.5 | 7.88 | 7 | 3 | 0.465 | 40.7 | 10.2 | 28.6 | 15.8 | 8.46 | 15
196 | HSS7X3X.375 | HSST7X3X0.375 | 6.18 | 7 | 3 | 0.349 | 34.1 | 8.71 | 23.9 | 12.8 | 6.95 | 12.1
197 | HSS7X3X.3125 | HSST7X3X0.313 | 5.26 | 7 | 3 | 0.291 | 29.9 | 7.74 | 20.9 | 11.1 | 6.05 | 10.5
198 | HSS7X3X.250 | HSST7X3X0.25 | 4.3 | 7 | 3 | 0.233 | 25.2 | 6.6 | 17.5 | 9.22 | 5.06 | 8.68
199 | HSS7X3X.1875 | HSST7X3X0.188 | 3.28 | 7 | 3 | 0.174 | 19.8 | 5.24 | 13.7 | 7.14 | 3.94 | 6.69
200 | HSS7X3X.125 | HSST7X3X0.125 | 2.23 | 7 | 3 | 0.116 | 13.8 | 3.71 | 9.48 | 4.93 | 2.73 | 4.6
201 | HSS6X6X.625 | HSST6X6X0.625 | 11.7 | 6 | 6 | 0.581 | 55.2 | 55.2 | 94.9 | 23.2 | 23.2 | 33.4
202 | HSS6X6X.500 | HSST6X6X0.5 | 9.74 | 6 | 6 | 0.465 | 48.3 | 48.3 | 81.1 | 19.8 | 19.8 | 28.1
203 | HSS6X6X.375 | HSST6X6X0.375 | 7.58 | 6 | 6 | 0.349 | 39.5 | 39.5 | 64.6 | 15.8 | 15.8 | 22.1
204 | HSS6X6X3125 | HSST6X6X0.313 | 6.43 | 6 | 6 | 0.291 | 34.3 | 34.3 | 55.4 | 13.6 | 13.6 | 18.9
205 | HSS6X6X.250 | HSST6X6X0.25 | 5.24 | 6 | 6 | 0.233 | 28.6 | 28.6 | 45.6 | 11.2 | 11.2 | 15.4
206 | HSS6X6X.1875 | HSST6X6X0.188 | 3.98 | 6 | 6 | 0.174 | 22.3 | 22.3 | 35 | 8.63 | 8.63 | 11.8
207 | HSS6X6X.125 | HSST6X6X0.125 | 2.7 | 6 | 6 | 0.116 | 15.5 | 15.5 | 23.9 | 5.92 | 5.92 | 8.03
208 | HSS6X5X.375 | HSST6X5X0.375 | 6.88 | 6 | 5 | 0.349 | 33.9 | 25.5 | 48.1 | 13.8 | 12.2 | 18.2
209 | HSS6X5X.3125 | HSST6X5X0.313 | 5.85 | 6 | 5 | 0.291 | 29.6 | 22.3 | 41.4 | 11.9 | 10.5 | 15.6
210 | HSS6X5X.25 | HSST6X5X0.25 | 4.77 | 6 | 5 | 0.233 | 24.7 | 18.7 | 34.2 | 9.87 | 8.72 | 12.8
211 | HSS6X5X.1875 | HSST6X5X0.188 | 3.63 | 6 | 5 | 0.174 | 19.3 | 14.6 | 26.3 | 7.62 | 6.73 | 9.76
212 | HSS6X4X.500 | HSST6X4X0.5 | 7.88 | 6 | 4 | 0.465 | 34 | 17.8 | 40.3 | 14.6 | 11 | 17.8
213 | HSS6X4X.375 | HSST6X4X0.375 | 6.18 | 6 | 4 | 0.349 | 28.3 | 14.9 | 32.8 | 11.9 | 8.94 | 14.2
214 | HSS6X4X.3125 | HSST6X4X0.313 | 5.26 | 6 | 4 | 0.291 | 24.8 | 13.2 | 28.4 | 10.3 | 7.75 | 12.2
215 | HSS6X4X.250 | HSST6X4X0.25 | 4.3 | 6 | 4 | 0.233 | 20.9 | 11.1 | 23.6 | 8.53 | 6.45 | 10.1
216 | HSS6X4X.1875 | HSST6X4X0.188 | 3.28 | 6 | 4 | 0.174 | 16.4 | 8.76 | 18.2 | 6.6 | 5 | 7.74
217 | HSS6X4X.125 | HSST6X4X0.125 | 2.23 | 6 | 4 | 0.116 | 11.4 | 6.15 | 12.6 | 4.56 | 3.46 | 5.3
218 | HSS6X3X.500 | HSST6X3X0.5 | 6.95 | 6 | 3 | 0.465 | 26.8 | 8.69 | 23.1 | 12.1 | 7.28 | 12.7
219 | HSS6X3X.375 | HSST6X3X0.375 | 5.48 | 6 | 3 | 0.349 | 22.7 | 7.48 | 19.3 | 9.9 | 6.03 | 10.3
220 | HSS6X3X.3125 | HSST6X3X0.313 | 4.68 | 6 | 3 | 0.291 | 20.1 | 6.67 | 16.9 | 8.61 | 5.27 | 8.91
221 | HSS6X3X.250 | HSST6X3X0.25 | 3.84 | 6 | 3 | 0.233 | 17 | 5.7 | 14.2 | 7.19 | 4.41 | 7.39
222 | HSS6X3X.1875 | HSST6X3X0.188 | 2.93 | 6 | 3 | 0.174 | 13.4 | 4.55 | 11.1 | 5.59 | 3.45 | 5.71
223 | HSS6X3X.125 | HSST6X3X0.125 | 2 | 6 | 3 | 0.116 | 9.43 | 3.23 | 7.73 | 3.87 | 2.4 | 3.93
224 | HSS6X2X.375 | HSST6X2X0.375 | 4.78 | 6 | 2 | 0.349 | 17.1 | 2.77 | 8.42 | 7.93 | 3.46 | 6.35
225 | HSS6X2X.3125 | HSST6X2X0.313 | 4.1 | 6 | 2 | 0.291 | 15.3 | 2.52 | 7.6 | 6.95 | 3.07 | 5.58
226 | HSS6X2X.250 | HSST6X2X0.25 | 3.37 | 6 | 2 | 0.233 | 13.1 | 2.21 | 6.55 | 5.84 | 2.61 | 4.7
227 | HSS6X2X.1875 | HSST6X2X0.188 | 2.58 | 6 | 2 | 0.174 | 10.5 | 1.8 | 5.24 | 4.58 | 2.07 | 3.68
228 | HSS6X2X.125 | HSST6X2X0.125 | 1.77 | 6 | 2 | 0.116 | 7.42 | 1.31 | 3.72 | 3.19 | 1.46 | 2.57
229 | HSS5-1/2X5-1/2X.375 | HSST5.5X5.5X0.375 | 6.88 | 5.5 | 5.5 | 0.349 | 29.7 | 29.7 | 49 | 13.1 | 13.1 | 18.4
230 | HSS5-1/2X5-1/2X.3125 | HSST5.5X5.5X0.313 | 5.85 | 5.5 | 5.5 | 0.291 | 25.9 | 25.9 | 42.2 | 11.3 | 11.3 | 15.7
231 | HSS5-1/2X5-1/2X.250 | HSST5.5X5.5X0.25 | 4.77 | 5.5 | 5.5 | 0.233 | 21.7 | 21.7 | 34.8 | 9.32 | 9.32 | 12.9
232 | HSS5-1/2X5-1/2X.1875 | HSST5.5X5.5X0.188 | 3.63 | 5.5 | 5.5 | 0.174 | 17 | 17 | 26.7 | 7.19 | 7.19 | 9.85
233 | HSS5-1/2X5-1/2X.125 | HSST5.5X5.5X0.125 | 2.46 | 5.5 | 5.5 | 0.116 | 11.8 | 11.8 | 18.3 | 4.95 | 4.95 | 6.72
234 | HSS5X5X.500 | HSST5X5X0.5 | 7.88 | 5 | 5 | 0.465 | 26 | 26 | 44.6 | 13.1 | 13.1 | 18.7
235 | HSS5X5X.375 | HSST5X5X0.375 | 6.18 | 5 | 5 | 0.349 | 21.7 | 21.7 | 36.1 | 10.6 | 10.6 | 14.9
236 | HSS5X5X.3125 | HSST5X5X0.313 | 5.26 | 5 | 5 | 0.291 | 19 | 19 | 31.2 | 9.16 | 9.16 | 12.8
237 | HSS5X5X.250 | HSST5X5X0.25 | 4.3 | 5 | 5 | 0.233 | 16 | 16 | 25.8 | 7.61 | 7.61 | 10.5
238 | HSS5X5X.1875 | HSST5X5X0.188 | 3.28 | 5 | 5 | 0.174 | 12.6 | 12.6 | 19.9 | 5.89 | 5.89 | 8.08
239 | HSS5X5X.125 | HSST5X5X0.125 | 2.23 | 5 | 5 | 0.116 | 8.8 | 8.8 | 13.7 | 4.07 | 4.07 | 5.53
240 | HSS5X4X.5 | HSST5X4X0.5 | 6.95 | 5 | 4 | 0.465 | 21.2 | 14.9 | 30.3 | 10.9 | 9.35 | 14.5
241 | HSS5X4X.375 | HSST5X4X0.375 | 5.48 | 5 | 4 | 0.349 | 17.9 | 12.6 | 24.9 | 8.96 | 7.67 | 11.7
242 | HSS5X4X.3125 | HSST5X4X0.313 | 4.68 | 5 | 4 | 0.291 | 15.8 | 11.1 | 21.7 | 7.79 | 6.67 | 10.1
243 | HSS5X4X.250 | HSST5X4X0.25 | 3.84 | 5 | 4 | 0.233 | 13.4 | 9.46 | 18 | 6.49 | 5.57 | 8.32
244 | HSS5X4X.1875 | HSST5X4X0.188 | 2.93 | 5 | 4 | 0.174 | 10.6 | 7.48 | 14 | 5.05 | 4.34 | 6.41
245 | HSS5X3X.500 | HSST5X3X0.5 | 6.02 | 5 | 3 | 0.465 | 16.4 | 7.18 | 17.6 | 8.83 | 6.1 | 10.3
246 | HSS5X3X.375 | HSST5X3X0.375 | 4.78 | 5 | 3 | 0.349 | 14.1 | 6.25 | 14.9 | 7.34 | 5.1 | 8.44
247 | HSS5X3X.3125 | HSST5X3X0.313 | 4.1 | 5 | 3 | 0.291 | 12.6 | 5.6 | 13.1 | 6.42 | 4.48 | 7.33
248 | HSS5X3X.250 | HSST5X3X0.25 | 3.37 | 5 | 3 | 0.233 | 10.7 | 4.81 | 11 | 5.38 | 3.77 | 6.1
249 | HSS5X3X.1875 | HSST5X3X0.188 | 2.58 | 5 | 3 | 0.174 | 8.53 | 3.85 | 8.64 | 4.21 | 2.96 | 4.73
250 | HSS5X3X.125 | HSST5X3X0.125 | 1.77 | 5 | 3 | 0.116 | 6.03 | 2.75 | 6.02 | 2.93 | 2.07 | 3.26
251 | HSS5X2-1/2X.25 | HSST5X2.5X0.25 | 3.14 | 5 | 2.5 | 0.233 | 9.4 | 3.13 | 7.93 | 4.83 | 2.95 | 4.99
252 | HSS5X2-1/2X.1875 | HSST5X2.5X0.188 | 2.41 | 5 | 2.5 | 0.174 | 7.51 | 2.53 | 6.26 | 3.79 | 2.33 | 3.89
253 | HSS5X2-1/2X.125 | HSST5X2.5X0.125 | 1.65 | 5 | 2.5 | 0.116 | 5.34 | 1.82 | 4.4 | 2.65 | 1.64 | 2.7
254 | HSS5X2X.375 | HSST5X2X0.375 | 4.09 | 5 | 2 | 0.349 | 10.4 | 2.28 | 6.61 | 5.71 | 2.88 | 5.2
255 | HSS5X2X.3125 | HSST5X2X0.313 | 3.52 | 5 | 2 | 0.291 | 9.35 | 2.1 | 5.99 | 5.05 | 2.57 | 4.59
256 | HSS5X2X.250 | HSST5X2X0.25 | 2.91 | 5 | 2 | 0.233 | 8.08 | 1.84 | 5.17 | 4.27 | 2.2 | 3.88
257 | HSS5X2X.1875 | HSST5X2X0.188 | 2.24 | 5 | 2 | 0.174 | 6.5 | 1.51 | 4.15 | 3.37 | 1.75 | 3.05
258 | HSS5X2X.125 | HSST5X2X0.125 | 1.54 | 5 | 2 | 0.116 | 4.65 | 1.1 | 2.95 | 2.37 | 1.24 | 2.13
259 | HSS4-1/2X4-1/2X.500 | HSST4.5X4.5X0.5 | 6.95 | 4.5 | 4.5 | 0.465 | 18.1 | 18.1 | 31.3 | 10.2 | 10.2 | 14.8
260 | HSS4-1/2X4-1/2X.375 | HSST4.5X4.5X0.375 | 5.48 | 4.5 | 4.5 | 0.349 | 15.3 | 15.3 | 25.7 | 8.36 | 8.36 | 11.9
261 | HSS4-1/2X4-1/2X.3125 | HSST4.5X4.5X0.313 | 4.68 | 4.5 | 4.5 | 0.291 | 13.5 | 13.5 | 22.3 | 7.27 | 7.27 | 10.2
262 | HSS4-1/2X4-1/2X.250 | HSST4.5X4.5X0.25 | 3.84 | 4.5 | 4.5 | 0.233 | 11.4 | 11.4 | 18.5 | 6.06 | 6.06 | 8.44
263 | HSS4-1/2X4-1/2X.1875 | HSST4.5X4.5X0.188 | 2.93 | 4.5 | 4.5 | 0.174 | 9.02 | 9.02 | 14.4 | 4.71 | 4.71 | 6.49
264 | HSS4-1/2X4-1/2X.125 | HSST4.5X4.5X0.125 | 2 | 4.5 | 4.5 | 0.116 | 6.35 | 6.35 | 9.92 | 3.27 | 3.27 | 4.45
265 | HSS4X4X.500 | HSST4X4X0.5 | 6.02 | 4 | 4 | 0.465 | 11.9 | 11.9 | 21 | 7.7 | 7.7 | 11.2
266 | HSS4X4X.375 | HSST4X4X0.375 | 4.78 | 4 | 4 | 0.349 | 10.3 | 10.3 | 17.5 | 6.39 | 6.39 | 9.14
267 | HSS4X4X.3125 | HSST4X4X0.313 | 4.1 | 4 | 4 | 0.291 | 9.14 | 9.14 | 15.3 | 5.59 | 5.39 | 7.91
268 | HSS4X4X.25 | HSST4X4X0.25 | 3.37 | 4 | 4 | 0.233 | 7.8 | 7.8 | 12.8 | 4.69 | 4.69 | 6.56
269 | HSS4X4X.1875 | HSST4X4X0.188 | 2.58 | 4 | 4 | 0.174 | 6.21 | 6.21 | 9.96 | 3.67 | 3.67 | 5.07
270 | HSS4X4X.125 | HSST4X4X0.125 | 1.77 | 4 | 4 | 0.116 | 4.4 | 4.4 | 6.91 | 2.56 | 2.56 | 3.49
271 | HSS4X3X.375 | HSST4X3X0.375 | 4.09 | 4 | 3 | 0.349 | 7.93 | 5.01 | 10.6 | 5.12 | 4.18 | 6.59
272 | HSS4X3X.3125 | HSST4X3X0.313 | 3.52 | 4 | 3 | 0.291 | 7.14 | 4.52 | 9.41 | 4.51 | 3.69 | 5.75
273 | HSS4X3X.250 | HSST4X3X0.25 | 2.91 | 4 | 3 | 0.233 | 6.15 | 3.91 | 7.96 | 3.81 | 3.12 | 4.81
274 | HSS4X3X.1875 | HSST4X3X0.188 | 2.24 | 4 | 3 | 0.174 | 4.93 | 31.6 | 6.26 | 3 | 2.46 | 3.74
275 | HSS4X3X.125 | HSST4X3X0.125 | 1.54 | 4 | 3 | 0.116 | 3.52 | 2.27 | 4.38 | 2.11 | 1.73 | 2.59
276 | HSS4X2-1/2X.3125 | HSST4X2.5X0.313 | 3.23 | 4 | 2.5 | 0.291 | 6.13 | 2.89 | 6.77 | 3.97 | 2.85 | 4.67
277 | HSS4X2-1/2X.250 | HSST4X2.5X0.25 | 2.67 | 4 | 2.5 | 0.233 | 5.32 | 2.53 | 5.78 | 3.38 | 2.43 | 3.93
278 | HSS4X2-1/2X.1875 | HSST4X2.5X0.188 | 2.06 | 4 | 2.5 | 0.174 | 4.3 | 2.06 | 4.59 | 2.67 | 1.93 | 3.08
279 | HSS4X2X.375 | HSST4X2X0.375 | 3.39 | 4 | 2 | 0.349 | 5.6 | 1.8 | 4.83 | 3.84 | 2.31 | 4.04
280 | HSS4X2X.3125 | HSST4X2X0.313 | 2.94 | 4 | 2 | 0.291 | 5.13 | 1.67 | 4.4 | 3.43 | 2.08 | 3.59
281 | HSS4X2X.250 | HSST4X2X0.25 | 2.44 | 4 | 2 | 0.233 | 4.49 | 1.48 | 3.82 | 2.94 | 1.79 | 3.05
282 | HSS4X2X.1875 | HSST4X2X0.188 | 1.89 | 4 | 2 | 0.174 | 3.66 | 1.22 | 3.08 | 2.34 | 1.43 | 2.41
283 | HSS4X2X.125 | HSST4X2X0.125 | 1.3 | 4 | 2 | 0.116 | 2.65 | 0.898 | 2.2 | 1.66 | 1.02 | 1.69
284 | HSS3-1/2X2-1/2X.375 | HSST3.5X3.5X0.375 | 4.09 | 3.5 | 3.5 | 0.349 | 6.49 | 6.49 | 11.2 | 4.69 | 4.69 | 6.77
285 | HSS3-1/2X2-1/2X.3125 | HSST3.5X3.5X0.313 | 3.52 | 3.5 | 3.5 | 0.291 | 5.84 | 5.84 | 9.89 | 4.14 | 4.14 | 5.9
286 | HSS3-1/2X2-1/2X.250 | HSST3.5X3.5X0.25 | 2.91 | 3.5 | 3.5 | 0.233 | 5.04 | 5.04 | 8.35 | 3.5 | 3.5 | 4.92
287 | HSS3-1/2X2-1/2X.1875 | HSST3.5X3.5X0.188 | 2.24 | 3.5 | 3.5 | 0.174 | 4.05 | 4.05 | 6.56 | 2.76 | 2.76 | 3.83
288 | HSS3-1/2X2-1/2X.125 | HSST3.5X3.5X0.125 | 1.54 | 3.5 | 3.5 | 0.116 | 2.9 | 2.9 | 4.58 | 1.93 | 1.93 | 2.65
289 | HSS3-1/2X3-1/2X.375 | HSST3.5X2.5X0.375 | 3.39 | 3.5 | 2.5 | 0.349 | 4.75 | 2.77 | 6.16 | 3.59 | 2.82 | 4.57
290 | HSS3-1/2X3-1/2X.3125 | HSST3.5X2.5X0.313 | 2.94 | 3.5 | 2.5 | 0.291 | 4.34 | 2.54 | 5.53 | 3.2 | 2.52 | 4.03
291 | HSS3-1/2X3-1/2X.250 | HSST3.5X2.5X0.25 | 2.44 | 3.5 | 2.5 | 0.233 | 3.79 | 2.23 | 4.75 | 2.74 | 2.16 | 3.4
292 | HSS3-1/2X3-1/2X.1875 | HSST3.5X2.5X0.188 | 1.89 | 3.5 | 2.5 | 0.174 | 3.09 | 1.82 | 3.78 | 2.18 | 1.72 | 2.67
293 | HSS3-1/2X3-1/2X.125 | HSST3.5X2.5X0.125 | 1.3 | 3.5 | 2.5 | 0.116 | 2.23 | 1.33 | 2.67 | 1.54 | 1.22 | 1.87
294 | HSS3X3X.375 | HSST3X3X0.375 | 3.39 | 3 | 3 | 0.349 | 3.78 | 3.78 | 6.64 | 3.25 | 3.25 | 4.74
295 | HSS3X3X.3125 | HSST3X3X0.313 | 2.94 | 3 | 3 | 0.291 | 3.45 | 3.45 | 5.94 | 2.9 | 2.9 | 4.18
296 | HSS3X3X.250 | HSST3X3X0.25 | 2.44 | 3 | 3 | 0.233 | 3.02 | 3.02 | 5.08 | 2.48 | 2.48 | 3.52
297 | HSS3X3X.1875 | HSST3X3X0.188 | 1.89 | 3 | 3 | 0.174 | 2.46 | 2.46 | 4.03 | 1.97 | 1.97 | 2.76
298 | HSS3X3X.125 | HSST3X3X0.125 | 1.3 | 3 | 3 | 0.116 | 1.78 | 1.78 | 2.84 | 1.4 | 1.4 | 1.92
299 | HSS3X2-1/2X.3125 | HSST3X2.5X0.313 | 2.64 | 3 | 2.5 | 0.291 | 2.92 | 2.18 | 4.34 | 2.51 | 2.2 | 3.39
300 | HSS3X2-1/2X.250 | HSST3X2.5X0.25 | 2.21 | 3 | 2.5 | 0.233 | 2.57 | 1.93 | 3.74 | 2.16 | 1.9 | 2.87
301 | HSS3X2-1/2X.1875 | HSST3X2.5X0.188 | 1.71 | 3 | 2.5 | 0.174 | 2.11 | 1.59 | 3 | 1.73 | 1.52 | 2.27
302 | HSS3X2-1/2X.125 | HSST3X2.5X0.125 | 1.19 | 3 | 2.5 | 0.116 | 1.54 | 1.16 | 2.13 | 1.23 | 1.09 | 1.59
303 | HSS3X2X.3125 | HSST3X2X0.313 | 2.35 | 3 | 2 | 0.291 | 2.38 | 1.24 | 2.87 | 2.11 | 1.58 | 2.6
304 | HSS3X2X.250 | HSST3X2X0.25 | 1.97 | 3 | 2 | 0.233 | 2.13 | 1.11 | 2.52 | 1.83 | 1.38 | 2.23
305 | HSS3X2X.1875 | HSST3X2X0.188 | 1.54 | 3 | 2 | 0.174 | 1.77 | 0.932 | 2.05 | 1.48 | 1.12 | 1.78
306 | HSS3X2X.125 | HSST3X2X0.125 | 1.07 | 3 | 2 | 0.116 | 1.3 | 0.692 | 1.47 | 1.06 | 0.803 | 1.25
307 | HSS3X1-1/2X.250 | HSST3X1.5X0.25 | 1.74 | 3 | 1.5 | 0.233 | 1.68 | 0.543 | 1.44 | 1.51 | 0.911 | 1.58
308 | HSS3X1-1/2X.1875 | HSST3X1.5X0.188 | 1.37 | 3 | 1.5 | 0.174 | 1.42 | 0.467 | 1.21 | 1.24 | 0.752 | 1.28
309 | HSS3X1-1/2X.125 | HSST3X1.5X0.125 | 0.956 | 3 | 1.5 | 0.116 | 1.06 | 0.355 | 0.886 | 0.895 | 0.55 | 0.92
310 | HSS3X1X.125 | HSST3X1X0.125 | 0.84 | 3 | 1 | 0.116 | 0.817 | 0.138 | 0.408 | 0.728 | 0.325 | 0.585
311 | HSS2-1/2X2-1/2X.3125 | HSST2.5X2.5X0.313 | 2.35 | 2.5 | 2.5 | 0.291 | 1.82 | 1.82 | 3.2 | 1.88 | 1.88 | 2.74
312 | HSS2-1/2X2-1/2X.250 | HSST2.5X2.5X0.25 | 1.97 | 2.5 | 2.5 | 0.233 | 1.63 | 1.63 | 2.79 | 1.63 | 1.63 | 2.35
313 | HSS2-1/2X2-1/2X.1875 | HSST2.5X2.5X0.188 | 1.54 | 2.5 | 2.5 | 0.174 | 1.35 | 1.35 | 2.25 | 1.32 | 1.32 | 1.86
314 | HSS2-1/2X21/2X.125 | HSST2.5X2.5X0.125 | 1.07 | 2.5 | 2.5 | 0.116 | 0.998 | 0.998 | 1.61 | 0.947 | 0.947 | 1.31
315 | HSS2-1/2X1-1/2X.250 | HSST2.5X1.5X0.25 | 1.51 | 2.5 | 1.5 | 0.233 | 1.03 | 0.449 | 1.1 | 1.11 | 0.764 | 1.29
316 | HSS2-1/2X1-1/2X.1875 | HSST2.5X1.5X0.188 | 1.19 | 2.5 | 1.5 | 0.174 | 0.882 | 0.39 | 0.929 | 0.915 | 0.636 | 1.05
317 | HSS2-1/2X1-1/2X.125 | HSST2.5X1.5X0.125 | 0.84 | 2.5 | 1.5 | 0.116 | 0.668 | 0.3 | 0.687 | 0.671 | 0.469 | 0.759
318 | HSS2-1/4X2-1/4X.250 | HSST2.25X2.25X0.25 | 1.74 | 2.25 | 2.25 | 0.233 | 1.13 | 1.13 | 1.96 | 1.28 | 1.28 | 1.85
319 | HSS2-1/4X2-1/4X.1875 | HSST2.25X2.25X0.188 | 1.37 | 2.25 | 2.25 | 0.174 | 0.953 | 0.953 | 1.6 | 1.04 | 1.04 | 1.48
320 | HSS2-1/4X2-1/4X.125 | HSST2.25X2.25X0.125 | 0.956 | 2.25 | 2.25 | 0.116 | 0.712 | 0.712 | 1.15 | 0.755 | 0.755 | 1.05
321 | HSS2X2X.250 | HSST2X2X0.25 | 1.51 | 2 | 2 | 0.233 | 0.747 | 0.747 | 1.31 | 0.964 | 0.964 | 1.41
322 | HSS2X2X.1875 | HSST2X2X0.188 | 1.19 | 2 | 2 | 0.174 | 0.641 | 0.641 | 1.09 | 0.797 | 0.797 | 1.14
323 | HSS2X2X.125 | HSST2X2X0.125 | 0.84 | 2 | 2 | 0.116 | 0.486 | 0.486 | 0.796 | 0.584 | 0.584 | 0.817
324 | HSS2X1-1/2X.1875 | HSST2X1.5X0.188 | 1.02 | 2 | 1.5 | 0.174 | 0.495 | 0.313 | 0.664 | 0.639 | 0.521 | 0.822
325 | HSS2X1X.1875 | HSST2X1X0.188 | 0.845 | 2 | 1 | 0.174 | 0.35 | 0.112 | 0.301 | 0.48 | 0.288 | 0.505
326 | HSS2X1X.125 | HSST2X1X0.125 | 0.608 | 2 | 1 | 0.116 | 0.28 | 0.0922 | 0.238 | 0.366 | 0.223 | 0.38
327 | HSS1-3/4X1-3/4X.1875 | HSST1.75X1.75X0.188 | 1.02 | 1.75 | 1.75 | 0.174 | 0.405 | 0.405 | 0.699 | 0.585 | 0.585 | 0.844
328 | HSS1-5/8X1-5/8X.1875 | HSST1.625X1.625X0.188 | 0.932 | 1.625 | 1.625 | 0.174 | 0.313 | 0.313 | 0.544 | 0.491 | 0.491 | 0.712
329 | HSS1-5/8X1-5/8X.125 | HSST1.625X1.625X0.125 | 0.666 | 1.625 | 1.625 | 0.116 | 0.246 | 0.246 | 0.41 | 0.37 | 0.37 | 0.522
330 | HSS1-1/2X1-1/2X.1875 | HSST1.5X1.5X0.188 | 0.845 | 1.5 | 1.5 | 0.174 | 0.236 | 0.236 | 0.414 | 0.406 | 0.406 | 0.592
331 | HSS1-1/2X1-1/2X.125 | HSST1.5X1.5X0.125 | 0.608 | 1.5 | 1.5 | 0.116 | 0.188 | 0.188 | 0.316 | 0.309 | 0.309 | 0.438
332 | HSS1-1/4X1-1/4X.1875 | HSST1.25X1.25X0.188 | 0.671 | 1.25 | 1.25 | 0.174 | 0.122 | 0.122 | 0.218 | 0.259 | 0.259 | 0.383
333 | HSS1-1/4X1-1/4X.125 | HSST1.25X1.25X0.125 | 0.492 | 1.25 | 1.25 | 0.116 | 0.102 | 0.102 | 0.174 | 0.204 | 0.204 | 0.292

## HSS Round
RECNO | Name | StaadName | OD | Tw | AX | I | Z | C
1 | HSS20X.500 | HSSP20X0.5 | 20 | 0.465 | 28.5 | 1360 | 177 | 272
2 | HSS20X.375 | HSSP20X0.375 | 20 | 0.349 | 21.5 | 1040 | 135 | 208
3 | HSS18X.500 | HSSP18X0.5 | 18 | 0.465 | 25.6 | 985 | 143 | 219
4 | HSS18X.375 | HSSP18X0.375 | 18 | 0.349 | 19.4 | 754 | 109 | 168
5 | HSS16X.625 | HSSP16X0.625 | 16 | 0.581 | 28.1 | 838 | 138 | 209
6 | HSS16X.500 | HSSP16X0.5 | 16 | 0.465 | 22.7 | 685 | 112 | 171
7 | HSS16X.438 | HSSP16X0.438 | 16 | 0.407 | 19.9 | 606 | 99 | 152
8 | HSS16X.375 | HSSP16X0.375 | 16 | 0.349 | 17.2 | 526 | 85.5 | 131
9 | HSS16X.312 | HSSP16X0.312 | 16 | 0.291 | 14.4 | 443 | 71.8 | 111
10 | HSS16X.250 | HSSP16X0.25 | 16 | 0.233 | 11.5 | 359 | 57.9 | 89.7
11 | HSS14X.625 | HSSP14X0.625 | 14 | 0.581 | 24.5 | 552 | 105 | 158
12 | HSS14X.500 | HSSP14X0.5 | 14 | 0.465 | 19.8 | 453 | 85.2 | 130
13 | HSS14X.375 | HSSP14X0.375 | 14 | 0.349 | 15 | 349 | 65.1 | 100
14 | HSS14X.312 | HSSP14X0.312 | 14 | 0.291 | 12.5 | 295 | 54.7 | 84.2
15 | HSS14X.250 | HSSP14X0.25 | 14 | 0.233 | 10.1 | 239 | 44.2 | 68.2
16 | HSS12.75X.500 | HSSP12.750X0.5 | 12.75 | 0.465 | 17.9 | 339 | 70.2 | 106
17 | HSS12.75X.375 | HSSP12.750X0.375 | 12.75 | 0.349 | 13.6 | 262 | 53.7 | 82.1
18 | HSS12.75X.250 | HSSP12.750X0.25 | 12.75 | 0.233 | 9.16 | 180 | 36.5 | 56.3
19 | HSS10.75X.500 | HSSP10.750X0.5 | 10.75 | 0.465 | 15 | 199 | 49.2 | 74.1
20 | HSS10.75X.375 | HSSP10.750X0.375 | 10.75 | 0.349 | 11.4 | 154 | 37.8 | 57.4
21 | HSS10.75X.250 | HSSP10.750X0.25 | 10.75 | 0.233 | 7.7 | 106 | 25.8 | 39.6
22 | HSS10X.625 | HSSP10X0.625 | 10 | 0.581 | 17.2 | 191 | 51.6 | 76.6
23 | HSS10X.500 | HSSP10X0.5 | 10 | 0.465 | 13.9 | 159 | 42.3 | 63.5
24 | HSS10X.375 | HSSP10X0.375 | 10 | 0.349 | 10.6 | 123 | 32.5 | 49.3
25 | HSS10X.312 | HSSP10X0.312 | 10 | 0.291 | 8.88 | 105 | 27.4 | 41.9
26 | HSS10X.250 | HSSP10X0.25 | 10 | 0.233 | 7.15 | 85.3 | 22.2 | 34.1
27 | HSS10X.188 | HSSP10X0.188 | 10 | 0.174 | 5.37 | 64.8 | 16.8 | 25.9
28 | HSS9.625X.500 | HSSP9.625X0.5 | 9.625 | 0.465 | 13.4 | 141 | 39 | 58.5
29 | HSS9.625X.375 | HSSP9.625X0.375 | 9.625 | 0.349 | 10.2 | 110 | 30 | 45.5
30 | HSS9.625X.312 | HSSP9.625X0.312 | 9.625 | 0.291 | 8.53 | 93 | 25.4 | 38.7
31 | HSS9.625X.250 | HSSP9.625X0.25 | 9.625 | 0.233 | 6.87 | 75.9 | 20.6 | 31.5
32 | HSS9.625X.188 | HSSP9.625X0.188 | 9.625 | 0.174 | 5.17 | 57.7 | 15.5 | 24
33 | HSS8.625X.625 | HSSP8.625X0.625 | 8.625 | 0.581 | 14.7 | 119 | 37.7 | 55.4
34 | HSS8.625X.500 | HSSP8.625X0.5 | 8.625 | 0.465 | 11.9 | 100 | 31 | 46.2
35 | HSS8.625X.375 | HSSP8.625X0.375 | 8.625 | 0.349 | 9.07 | 77.8 | 23.9 | 36.1
36 | HSS8.625X.322 | HSSP8.625X0.322 | 8.625 | 0.3 | 7.85 | 68.1 | 20.8 | 31.6
37 | HSS8.625X.250 | HSSP8.625X0.25 | 8.625 | 0.233 | 6.14 | 54.1 | 16.4 | 25.1
38 | HSS8.625X.188 | HSSP8.625X0.188 | 8.625 | 0.174 | 4.62 | 41.3 | 12.4 | 19.1
39 | HSS7.625X.375 | HSSP7.625X0.375 | 7.625 | 0.349 | 7.98 | 52.9 | 18.5 | 27.8
40 | HSS7.625X.328 | HSSP7.625X0.328 | 7.625 | 0.305 | 7.01 | 47.1 | 16.4 | 24.7
41 | HSS7.500X.500 | HSSP7.500X0.5 | 7.5 | 0.465 | 10.3 | 63.9 | 23 | 34.1
42 | HSS7.500X.375 | HSSP7.500X0.375 | 7.5 | 0.349 | 7.84 | 50.2 | 17.9 | 26.8
43 | HSS7.500X.312 | HSSP7.500X0.312 | 7.5 | 0.291 | 6.59 | 42.9 | 15.1 | 22.9
44 | HSS7.500X.250 | HSSP7.500X0.25 | 7.5 | 0.233 | 5.32 | 35.2 | 12.3 | 18.7
45 | HSS7.500X.188 | HSSP7.500X0.188 | 7.5 | 0.174 | 4 | 26.9 | 9.34 | 14.3
46 | HSS7X.500 | HSSP7X0.5 | 7 | 0.465 | 9.55 | 51.2 | 19.9 | 29.3
47 | HSS7X.375 | HSSP7X0.375 | 7 | 0.349 | 7.29 | 40.4 | 15.5 | 23.1
48 | HSS7X.312 | HSSP7X0.312 | 7 | 0.291 | 6.13 | 34.6 | 13.1 | 19.8
49 | HSS7X.250 | HSSP7X0.25 | 7 | 0.233 | 4.95 | 28.4 | 10.7 | 16.2
50 | HSS7X.188 | HSSP7X0.188 | 7 | 0.174 | 3.73 | 21.7 | 8.11 | 12.4
51 | HSS7X.125 | HSSP7X0.125 | 7 | 0.116 | 2.51 | 14.9 | 5.5 | 8.49
52 | HSS6.875X.500 | HSSP6.875X0.5 | 6.875 | 0.465 | 9.36 | 48.3 | 19.1 | 28.1
53 | HSS6.875X.375 | HSSP6.875X0.375 | 6.875 | 0.349 | 7.16 | 38.2 | 14.9 | 22.2
54 | HSS6.875X.312 | HSSP6.875X0.312 | 6.875 | 0.291 | 6.02 | 32.7 | 12.6 | 19
55 | HSS6.875X.250 | HSSP6.875X0.25 | 6.875 | 0.233 | 4.86 | 26.8 | 10.3 | 15.6
56 | HSS6.875X.188 | HSSP6.875X0.188 | 6.875 | 0.174 | 3.66 | 20.6 | 7.81 | 12
57 | HSS6.625X.500 | HSSP6.625X0.5 | 6.625 | 0.465 | 9 | 42.9 | 17.7 | 25.9
58 | HSS6.625X.432 | HSSP6.625X0.432 | 6.625 | 0.402 | 7.86 | 38.2 | 15.6 | 23.1
59 | HSS6.625X.375 | HSSP6.625X0.375 | 6.625 | 0.349 | 6.88 | 34 | 13.8 | 20.5
60 | HSS6.625X.312 | HSSP6.625X0.312 | 6.625 | 0.291 | 5.79 | 29.1 | 11.7 | 17.6
61 | HSS6.625X.280 | HSSP6.625X0.28 | 6.625 | 0.26 | 5.2 | 26.4 | 10.5 | 15.9
62 | HSS6.625X.250 | HSSP6.625X0.25 | 6.625 | 0.233 | 4.68 | 23.9 | 9.52 | 14.4
63 | HSS6.625X.188 | HSSP6.625X0.188 | 6.625 | 0.174 | 3.53 | 18.4 | 7.24 | 11.1
64 | HSS6.625X.125 | HSSP6.625X0.125 | 6.625 | 0.116 | 2.37 | 12.6 | 4.92 | 7.59
65 | HSS6X.500 | HSSP6X0.5 | 6 | 0.465 | 8.09 | 31.2 | 14.3 | 20.8
66 | HSS6X.375 | HSSP6X0.375 | 6 | 0.349 | 6.2 | 24.8 | 11.2 | 16.6
67 | HSS6X.312 | HSSP6X0.312 | 6 | 0.291 | 5.22 | 21.3 | 9.49 | 14.2
68 | HSS6X.280 | HSSP6X0.28 | 6 | 0.26 | 4.69 | 19.3 | 8.57 | 12.9
69 | HSS6X.250 | HSSP6X0.25 | 6 | 0.233 | 4.22 | 17.6 | 7.75 | 11.7
70 | HSS6X.188 | HSSP6X0.188 | 6 | 0.174 | 3.18 | 13.5 | 5.91 | 9.02
71 | HSS6X.125 | HSSP6X0.125 | 6 | 0.116 | 2.14 | 9.28 | 4.02 | 6.19
72 | HSS5.563X.500 | HSSP5.563X0.5 | 5.563 | 0.465 | 7.45 | 24.4 | 12.1 | 17.5
73 | HSS5.563X.375 | HSSP5.563X0.375 | 5.563 | 0.349 | 5.72 | 19.5 | 9.5 | 14
74 | HSS5.563X.258 | HSSP5.563X0.258 | 5.563 | 0.24 | 4.01 | 14.2 | 6.8 | 10.2
75 | HSS5.563X.188 | HSSP5.563X0.188 | 5.563 | 0.174 | 2.95 | 10.7 | 5.05 | 7.7
76 | HSS5.563X.134 | HSSP5.563X0.134 | 5.563 | 0.124 | 2.12 | 7.84 | 3.67 | 5.64
77 | HSS5.500X.500 | HSSP5.500X0.5 | 5.5 | 0.465 | 7.36 | 23.5 | 11.8 | 17.1
78 | HSS5.500X.375 | HSSP5.500X0.375 | 5.5 | 0.349 | 5.65 | 18.8 | 9.27 | 13.7
79 | HSS5.500X.258 | HSSP5.500X0.258 | 5.5 | 0.24 | 3.97 | 13.7 | 6.64 | 10
80 | HSS5X.500 | HSSP5X0.5 | 5 | 0.465 | 6.62 | 17.2 | 9.6 | 13.8
81 | HSS5X.375 | HSSP5X0.375 | 5 | 0.349 | 5.1 | 13.9 | 7.56 | 11.1
82 | HSS5X.312 | HSSP5X0.312 | 5 | 0.291 | 4.3 | 12 | 6.46 | 9.58
83 | HSS5X.258 | HSSP5X0.258 | 5 | 0.24 | 3.59 | 10.2 | 5.44 | 8.15
84 | HSS5X.250 | HSSP5X0.25 | 5 | 0.233 | 3.49 | 9.94 | 5.3 | 7.95
85 | HSS5X.188 | HSSP5X0.188 | 5 | 0.174 | 2.64 | 7.69 | 4.05 | 6.15
86 | HSS5X.125 | HSSP5X0.125 | 5 | 0.116 | 1.78 | 5.31 | 2.77 | 4.25
87 | HSS4.500X.375 | HSSP4.500X0.375 | 4.5 | 0.349 | 4.55 | 9.87 | 6.03 | 8.78
88 | HSS4.500X.337 | HSSP4.500X0.337 | 4.5 | 0.313 | 4.12 | 9.07 | 5.5 | 8.06
89 | HSS4.500X.237 | HSSP4.500X0.237 | 4.5 | 0.22 | 2.96 | 6.79 | 4.03 | 6.04
90 | HSS4.500X.188 | HSSP4.500X0.188 | 4.5 | 0.174 | 2.36 | 5.54 | 3.26 | 4.93
91 | HSS4.500X.125 | HSSP4.500X0.125 | 4.5 | 0.116 | 1.6 | 3.84 | 2.23 | 3.41
92 | HSS4X.313 | HSSP4X0.313 | 4 | 0.291 | 3.39 | 5.87 | 4.01 | 5.87
93 | HSS4X.250 | HSSP4X0.25 | 4 | 0.233 | 2.76 | 4.91 | 3.31 | 4.91
94 | HSS4X.237 | HSSP4X0.237 | 4 | 0.22 | 2.61 | 4.68 | 3.15 | 4.68
95 | HSS4X.226 | HSSP4X0.226 | 4 | 0.21 | 2.5 | 4.5 | 3.02 | 4.5
96 | HSS4X.220 | HSSP4X0.22 | 4 | 0.205 | 2.44 | 4.41 | 2.96 | 4.41
97 | HSS4X.188 | HSSP4X0.188 | 4 | 0.174 | 2.09 | 3.83 | 2.55 | 3.83
98 | HSS4X.125 | HSSP4X0.125 | 4 | 0.116 | 1.42 | 2.67 | 1.75 | 2.67
99 | HSS3.500X.313 | HSSP3.500X0.313 | 3.5 | 0.291 | 2.93 | 3.81 | 3 | 4.35
100 | HSS3.500X.300 | HSSP3.500X0.3 | 3.5 | 0.279 | 2.82 | 3.69 | 2.9 | 4.22
101 | HSS3.500X.250 | HSSP3.500X0.25 | 3.5 | 0.233 | 2.39 | 3.21 | 2.49 | 3.66
102 | HSS3.500X.216 | HSSP3.500X0.216 | 3.5 | 0.201 | 2.08 | 2.84 | 2.19 | 3.25
103 | HSS3.500X.203 | HSSP3.500X0.203 | 3.5 | 0.189 | 1.97 | 2.7 | 2.07 | 3.09
104 | HSS3.500X.188 | HSSP3.500X0.188 | 3.5 | 0.174 | 1.82 | 2.52 | 1.93 | 2.88
105 | HSS3.500X.125 | HSSP3.500X0.125 | 3.5 | 0.116 | 1.23 | 1.77 | 1.33 | 2.02
106 | HSS3X.250 | HSSP3X0.25 | 3 | 0.233 | 2.03 | 1.95 | 1.79 | 2.6
107 | HSS3X.216 | HSSP3X0.216 | 3 | 0.201 | 1.77 | 1.74 | 1.58 | 2.32
108 | HSS3X.203 | HSSP3X0.203 | 3 | 0.189 | 1.67 | 1.66 | 1.5 | 2.21
109 | HSS3X.188 | HSSP3X0.188 | 3 | 0.174 | 1.54 | 1.55 | 1.39 | 2.06
110 | HSS3X.152 | HSSP3X0.152 | 3 | 0.141 | 1.27 | 1.3 | 1.15 | 1.73
111 | HSS3X.134 | HSSP3X0.134 | 3 | 0.124 | 1.12 | 1.16 | 1.03 | 1.55
112 | HSS3X.125 | HSSP3X0.125 | 3 | 0.116 | 1.05 | 1.09 | 0.965 | 1.46
113 | HSS2.875X.250 | HSSP2.875X0.25 | 2.875 | 0.233 | 1.93 | 1.7 | 1.63 | 2.37
114 | HSS2.875X.203 | HSSP2.875X0.203 | 2.875 | 0.189 | 1.59 | 1.45 | 1.37 | 2.01
115 | HSS2.875X.188 | HSSP2.875X0.188 | 2.875 | 0.174 | 1.48 | 1.35 | 1.27 | 1.88
116 | HSS2.875X.125 | HSSP2.875X0.125 | 2.875 | 0.116 | 1.01 | 0.958 | 0.884 | 1.33
117 | HSS2.500X.250 | HSSP2.500X0.25 | 2.5 | 0.233 | 1.66 | 1.08 | 1.2 | 1.72
118 | HSS2.500X.188 | HSSP2.500X0.188 | 2.5 | 0.174 | 1.27 | 0.865 | 0.943 | 1.38
119 | HSS2.500X.125 | HSSP2.500X0.125 | 2.5 | 0.116 | 0.869 | 0.619 | 0.66 | 0.99
120 | HSS2.375X.250 | HSSP2.375X0.25 | 2.375 | 0.233 | 1.57 | 0.91 | 1.07 | 1.53
121 | HSS2.375X.218 | HSSP2.375X0.218 | 2.375 | 0.203 | 1.39 | 0.824 | 0.96 | 1.39
122 | HSS2.375X.188 | HSSP2.375X0.188 | 2.375 | 0.174 | 1.2 | 0.733 | 0.845 | 1.23
123 | HSS2.375X.154 | HSSP2.375X0.154 | 2.375 | 0.143 | 1 | 0.627 | 0.713 | 1.06
124 | HSS2.375X.125 | HSSP2.375X0.125 | 2.375 | 0.116 | 0.823 | 0.527 | 0.592 | 0.887
125 | HSS1.900X.188 | HSSP1.900X0.188 | 1.9 | 0.174 | 0.943 | 0.355 | 0.52 | 0.747
126 | HSS1.900X.145 | HSSP1.900X0.145 | 1.9 | 0.135 | 0.749 | 0.293 | 0.421 | 0.617
127 | HSS1.900X.120 | HSSP1.900X0.12 | 1.9 | 0.111 | 0.624 | 0.251 | 0.356 | 0.527
128 | HSS1.660X.140 | HSSP1.660X0.14 | 1.66 | 0.13 | 0.625 | 0.184 | 0.305 | 0.444

## HSS Round Old
RECNO | Name | StaadName | OD | Tw | AX | I | Z | C
1 | HSS20X.500 | HSSP20X0.5 | 20 | 0.465 | 28.5 | 1360 | 177 | 272
2 | HSS20X.375 | HSSP20X0.375 | 20 | 0.349 | 21.5 | 1040 | 135 | 208
3 | HSS18X.500 | HSSP18X0.5 | 18 | 0.465 | 25.6 | 985 | 143 | 219
4 | HSS18X.375 | HSSP18X0.375 | 18 | 0.349 | 19.4 | 754 | 109 | 168
5 | HSS16X.500 | HSSP16X0.5 | 16 | 0.465 | 22.7 | 685 | 112 | 171
6 | HSS16X.438 | HSSP16X0.438 | 16 | 0.407 | 19.9 | 606 | 99 | 152
7 | HSS16X.375 | HSSP16X0.375 | 16 | 0.349 | 17.2 | 526 | 85.5 | 131
8 | HSS16X.312 | HSSP16X0.312 | 16 | 0.291 | 14.4 | 443 | 71.8 | 111
9 | HSS14X.500 | HSSP14X0.5 | 14 | 0.465 | 19.8 | 453 | 85.2 | 130
10 | HSS14X.375 | HSSP14X0.375 | 14 | 0.349 | 15 | 349 | 65.1 | 99.7
11 | HSS14X.312 | HSSP14X0.312 | 14 | 0.291 | 12.5 | 295 | 54.7 | 84.2
12 | HSS12-3/4X.500 | HSSP12.75X0.5 | 12.75 | 0.465 | 17.9 | 339 | 70.2 | 106
13 | HSS12-3/4X.375 | HSSP12.75X0.375 | 12.75 | 0.349 | 13.6 | 262 | 53.7 | 82.1
14 | HSS12-3/4X.250 | HSSP12.75X0.25 | 12.75 | 0.233 | 9.16 | 180 | 36.5 | 56.3
15 | HSS12-1/2X.625 | HSSP12.5X0.625 | 12.5 | 0.581 | 21.8 | 387 | 82.6 | 124
16 | HSS12-1/2X.500 | HSSP12.5X0.5 | 12.5 | 0.465 | 17.6 | 319 | 67.4 | 102
17 | HSS12-1/2X.375 | HSSP12.5X0.375 | 12.5 | 0.349 | 13.3 | 246 | 51.5 | 78.7
18 | HSS12-1/2X.312 | HSSP12.5X0.312 | 12.5 | 0.291 | 11.2 | 208 | 43.4 | 66.6
19 | HSS12-1/2X.250 | HSSP12.5X0.25 | 12.5 | 0.233 | 8.98 | 169 | 35.1 | 54.1
20 | HSS12-1/2X.188 | HSSP12.5X0.188 | 12.5 | 0.174 | 6.74 | 128 | 26.4 | 41
21 | HSS11-1/4X.625 | HSSP11.25X0.625 | 11.25 | 0.581 | 19.5 | 278 | 66.2 | 98.8
22 | HSS11-1/4X.500 | HSSP11.25X0.5 | 11.25 | 0.465 | 15.8 | 229 | 54.1 | 81.6
23 | HSS11-1/4X.375 | HSSP11.25X0.375 | 11.25 | 0.349 | 12 | 178 | 41.5 | 63.2
24 | HSS11-1/4X.312 | HSSP11.25X0.312 | 11.25 | 0.291 | 10 | 151 | 35 | 53.5
25 | HSS11-1/4X.250 | HSSP11.25X0.25 | 11.25 | 0.233 | 8.06 | 122 | 28.3 | 43.5
26 | HSS11-1/4X.188 | HSSP11.25X0.188 | 11.25 | 0.174 | 6.05 | 92.9 | 21.3 | 33
27 | HSS10-3/4X.500 | HSSP10.75X0.5 | 10.75 | 0.465 | 15 | 199 | 49.2 | 74.1
28 | HSS10-3/4X.250 | HSSP10.75X0.25 | 10.75 | 0.233 | 7.7 | 106 | 25.8 | 39.6
29 | HSS10X.625 | HSSP10X0.625 | 10 | 0.581 | 17.2 | 191 | 51.6 | 76.6
30 | HSS10X.500 | HSSP10X0.5 | 10 | 0.465 | 13.9 | 159 | 42.3 | 63.5
31 | HSS10X.375 | HSSP10X0.375 | 10 | 0.349 | 10.6 | 123 | 32.5 | 49.3
32 | HSS10X.312 | HSSP10X0.312 | 10 | 0.291 | 8.88 | 105 | 27.4 | 41.9
33 | HSS10X.250 | HSSP10X0.25 | 10 | 0.233 | 7.15 | 85.3 | 22.2 | 34.1
34 | HSS10X.188 | HSSP10X0.188 | 10 | 0.174 | 5.37 | 64.8 | 16.8 | 25.9
35 | HSS9-5/8X.500 | HSSP9.625X0.5 | 9.625 | 0.465 | 13.4 | 141 | 39 | 58.5
36 | HSS9-5/8X.375 | HSSP9.625X0.375 | 9.625 | 0.349 | 10.2 | 110 | 30 | 45.5
37 | HSS9-5/8X.312 | HSSP9.625X0.312 | 9.625 | 0.291 | 8.53 | 93 | 25.4 | 38.7
38 | HSS9-5/8X.250 | HSSP9.625X0.25 | 9.625 | 0.233 | 6.87 | 75.9 | 20.6 | 31.5
39 | HSS9-5/8X.188 | HSSP9.625X0.188 | 9.625 | 0.174 | 5.17 | 57.7 | 15.5 | 24
40 | HSS8-3/4X.500 | HSSP8.75X0.5 | 8.75 | 0.465 | 12.1 | 104 | 32 | 47.6
41 | HSS8-3/4X.375 | HSSP8.75X0.375 | 8.75 | 0.349 | 9.21 | 81.4 | 24.6 | 37.2
42 | HSS8-3/4X.312 | HSSP8.75X0.312 | 8.75 | 0.291 | 7.73 | 69.3 | 20.8 | 31.7
43 | HSS8-3/4X.250 | HSSP8.75X0.25 | 8.75 | 0.233 | 6.23 | 56.6 | 16.9 | 25.9
44 | HSS8-3/4X.188 | HSSP8.75X0.188 | 8.75 | 0.174 | 4.69 | 43.1 | 12.8 | 19.7
45 | HSS8-5/8X.500 | HSSP8.625X0.5 | 8.625 | 0.465 | 11.9 | 99.5 | 31 | 46.2
46 | HSS8-5/8X.375 | HSSP8.625X0.375 | 8.625 | 0.349 | 9.07 | 77.8 | 23.9 | 36.1
47 | HSS8-5/8X.322 | HSSP8.625X0.322 | 8.625 | 0.3 | 7.85 | 68.1 | 20.8 | 31.6
48 | HSS8-5/8X.250 | HSSP8.625X0.25 | 8.625 | 0.233 | 6.14 | 54.1 | 16.4 | 25.1
49 | HSS8-5/8X.188 | HSSP8.625X0.188 | 8.625 | 0.174 | 4.62 | 41.3 | 12.4 | 19.1
50 | HSS7-5/8X.125 | HSSP7.625X0.125 | 7.625 | 0.116 | 2.74 | 19.3 | 6.54 | 10.1
51 | HSS7-1/2X.500 | HSSP7.5X0.5 | 7.5 | 0.465 | 10.3 | 63.9 | 23 | 34.1
52 | HSS7-1/2X.375 | HSSP7.5X0.375 | 7.5 | 0.349 | 7.84 | 50.2 | 17.9 | 26.8
53 | HSS7-1/2X.312 | HSSP7.5X0.312 | 7.5 | 0.291 | 6.59 | 42.9 | 15.1 | 22.9
54 | HSS7-1/2X.250 | HSSP7.5X0.25 | 7.5 | 0.233 | 5.32 | 35.2 | 12.3 | 18.7
55 | HSS7-1/2X.188 | HSSP7.5X0.188 | 7.5 | 0.174 | 4 | 26.9 | 9.34 | 14.3
56 | HSS7X.500 | HSSP7X0.5 | 7 | 0.465 | 9.55 | 51.2 | 19.9 | 29.3
57 | HSS7X.375 | HSSP7X0.375 | 7 | 0.349 | 7.29 | 40.4 | 15.5 | 23.1
58 | HSS7X.312 | HSSP7X0.312 | 7 | 0.291 | 6.13 | 34.6 | 13.1 | 19.8
59 | HSS7X.250 | HSSP7X0.25 | 7 | 0.233 | 4.95 | 28.4 | 10.7 | 16.2
60 | HSS7X.188 | HSSP7X0.188 | 7 | 0.174 | 3.73 | 21.7 | 8.11 | 12.4
61 | HSS7X.125 | HSSP7X0.125 | 7 | 0.116 | 2.51 | 14.9 | 5.5 | 8.49
62 | HSS6-7/8X.500 | HSSP6.875X0.5 | 6.875 | 0.465 | 9.36 | 48.3 | 19.1 | 28.1
63 | HSS6-7/8X.375 | HSSP6.875X0.375 | 6.875 | 0.349 | 7.16 | 38.2 | 14.9 | 22.2
64 | HSS6-7/8X.312 | HSSP6.875X0.312 | 6.875 | 0.291 | 6.02 | 32.7 | 12.6 | 19
65 | HSS6-7/8X.250 | HSSP6.875X0.25 | 6.875 | 0.233 | 4.86 | 26.8 | 10.3 | 15.6
66 | HSS6-7/8X.188 | HSSP6.875X0.188 | 6.875 | 0.174 | 3.66 | 20.6 | 7.81 | 12
67 | HSS6-5/8X.500 | HSSP6.625X0.5 | 6.625 | 0.465 | 9 | 42.9 | 17.7 | 25.9
68 | HSS6-5/8X.432 | HSSP6.625X0.432 | 6.625 | 0.403 | 7.88 | 38.3 | 15.6 | 23.1
69 | HSS6-5/8X.375 | HSSP6.625X0.375 | 6.625 | 0.349 | 6.88 | 34 | 13.8 | 20.5
70 | HSS6-5/8X.312 | HSSP6.625X0.312 | 6.625 | 0.291 | 5.79 | 29.1 | 11.7 | 17.6
71 | HSS6-5/8X.280 | HSSP6.625X0.28 | 6.625 | 0.261 | 5.22 | 36.5 | 10.6 | 16
72 | HSS6-5/8X.250 | HSSP6.625X0.25 | 6.625 | 0.233 | 4.68 | 23.9 | 9.52 | 14.4
73 | HSS6-5/8X.188 | HSSP6.625X0.188 | 6.625 | 0.174 | 3.53 | 18.4 | 7.24 | 11.1
74 | HSS6-5/8X.125 | HSSP6.625X0.125 | 6.625 | 0.116 | 2.37 | 12.6 | 4.92 | 7.59
75 | HSS6-1/8X.500 | HSSP6.125X0.5 | 6.125 | 0.465 | 8.27 | 33.3 | 14.9 | 21.8
76 | HSS6-1/8X.375 | HSSP6.125X0.375 | 6.125 | 0.349 | 6.33 | 26.5 | 11.7 | 17.3
77 | HSS6-1/8X.312 | HSSP6.125X0.312 | 6.125 | 0.291 | 5.33 | 22.7 | 9.91 | 14.9
78 | HSS6-1/8X.250 | HSSP6.125X0.25 | 6.125 | 0.233 | 4.31 | 18.7 | 8.09 | 12.2
79 | HSS6-1/8X.188 | HSSP6.125X0.188 | 6.125 | 0.174 | 3.25 | 14.4 | 6.16 | 9.41
80 | HSS6X.500 | HSSP6X0.5 | 6 | 0.465 | 8.09 | 31.2 | 14.3 | 20.8
81 | HSS6X.375 | HSSP6X0.375 | 6 | 0.349 | 6.2 | 24.8 | 11.2 | 16.6
82 | HSS6X.312 | HSSP6X0.312 | 6 | 0.291 | 5.22 | 21.3 | 9.49 | 14.2
83 | HSS6X.280 | HSSP6X0.28 | 6 | 0.261 | 4.71 | 19.4 | 8.6 | 12.9
84 | HSS6X.250 | HSSP6X0.25 | 6 | 0.233 | 4.22 | 17.6 | 7.75 | 11.7
85 | HSS6X.188 | HSSP6X0.188 | 6 | 0.174 | 3.18 | 13.5 | 5.91 | 9.02
86 | HSS6X.125 | HSSP6X0.125 | 6 | 0.116 | 2.14 | 9.28 | 4.02 | 6.19
87 | HSS5-9/16X.375 | HSSP5.563X0.375 | 5.563 | 0.349 | 5.72 | 19.5 | 9.5 | 14
88 | HSS5-9/16X.258 | HSSP5.563X0.258 | 5.563 | 0.241 | 4.03 | 14.3 | 6.83 | 10.3
89 | HSS5-9/16X.188 | HSSP5.563X0.188 | 5.563 | 0.174 | 2.95 | 10.7 | 5.05 | 7.7
90 | HSS5-9/16X.134 | HSSP5.563X0.134 | 5.563 | 0.125 | 2.14 | 7.9 | 3.7 | 5.68
91 | HSS5-1/2X.500 | HSSP5.5X0.5 | 5.5 | 0.465 | 7.36 | 23.5 | 11.8 | 17.1
92 | HSS5-1/2X.375 | HSSP5.5X0.375 | 5.5 | 0.349 | 5.65 | 18.8 | 9.27 | 13.7
93 | HSS5-1/2X.258 | HSSP5.5X0.258 | 5.5 | 0.241 | 3.98 | 13.8 | 6.67 | 10
94 | HSS5X.500 | HSSP5X0.5 | 5 | 0.465 | 6.62 | 17.2 | 9.6 | 13.8
95 | HSS5X.375 | HSSP5X0.375 | 5 | 0.349 | 5.1 | 13.9 | 7.56 | 11.1
96 | HSS5X.312 | HSSP5X0.312 | 5 | 0.291 | 4.3 | 12 | 6.46 | 9.58
97 | HSS5X.258 | HSSP5X0.258 | 5 | 0.241 | 3.6 | 10.2 | 5.46 | 8.18
98 | HSS5X.250 | HSSP5X0.25 | 5 | 0.233 | 3.49 | 9.94 | 5.3 | 7.95
99 | HSS5X.188 | HSSP5X0.188 | 5 | 0.174 | 2.64 | 7.69 | 4.05 | 6.15
100 | HSS5X.125 | HSSP5X0.125 | 5 | 0.116 | 1.78 | 5.31 | 2.77 | 4.25
101 | HSS4-1/2X.337 | HSSP4.5X0.337 | 4.5 | 0.315 | 4.14 | 9.12 | 5.53 | 8.11
102 | HSS4-1/2X.237 | HSSP4.5X0.237 | 4.5 | 0.221 | 2.97 | 6.82 | 4.05 | 6.06
103 | HSS4-1/2X.188 | HSSP4.5X0.188 | 4.5 | 0.174 | 2.36 | 5.54 | 3.26 | 4.93
104 | HSS4-1/2X.125 | HSSP4.5X0.125 | 4.5 | 0.116 | 1.6 | 3.84 | 2.23 | 3.41
105 | HSS4X.337 | HSSP4X0.337 | 4 | 0.315 | 3.65 | 6.24 | 4.29 | 6.24
106 | HSS4X.313 | HSSP4X0.313 | 4 | 0.291 | 3.39 | 5.87 | 4.01 | 5.87
107 | HSS4X.250 | HSSP4X0.25 | 4 | 0.233 | 2.76 | 4.91 | 3.31 | 4.91
108 | HSS4X.237 | HSSP4X0.237 | 4 | 0.221 | 2.62 | 4.7 | 3.16 | 4.7
109 | HSS4X.226 | HSSP4X0.226 | 4 | 0.211 | 2.51 | 4.52 | 3.03 | 4.52
110 | HSS4X.220 | HSSP4X0.22 | 4 | 0.205 | 2.44 | 4.41 | 2.96 | 4.41
111 | HSS4X.188 | HSSP4X0.188 | 4 | 0.174 | 2.09 | 3.83 | 2.55 | 3.83
112 | HSS4X.125 | HSSP4X0.125 | 4 | 0.116 | 1.42 | 2.67 | 1.75 | 2.67
113 | HSS3-1/2X.313 | HSSP3.5X0.313 | 3.5 | 0.291 | 2.93 | 3.81 | 3 | 4.35
114 | HSS3-1/2X.300 | HSSP3.5X0.3 | 3.5 | 0.28 | 2.83 | 3.7 | 2.91 | 4.23
115 | HSS3-1/2X.250 | HSSP3.5X0.25 | 3.5 | 0.233 | 2.39 | 3.21 | 2.49 | 3.66
116 | HSS3-1/2X.216 | HSSP3.5X0.216 | 3.5 | 0.201 | 2.08 | 2.84 | 2.19 | 3.25
117 | HSS3-1/2X.203 | HSSP3.5X0.203 | 3.5 | 0.189 | 1.97 | 2.7 | 2.07 | 3.09
118 | HSS3-1/2X.188 | HSSP3.5X0.188 | 3.5 | 0.174 | 1.82 | 2.52 | 1.93 | 2.88
119 | HSS3-1/2X.125 | HSSP3.5X0.125 | 3.5 | 0.116 | 1.23 | 1.77 | 1.33 | 2.02
120 | HSS3X.300 | HSSP3X0.3 | 3 | 0.28 | 2.39 | 2.24 | 2.08 | 2.98
121 | HSS3X.250 | HSSP3X0.25 | 3 | 0.233 | 2.03 | 1.95 | 1.79 | 2.6
122 | HSS3X.216 | HSSP3X0.216 | 3 | 0.201 | 1.77 | 1.74 | 1.58 | 2.32
123 | HSS3X.203 | HSSP3X0.203 | 3 | 0.189 | 1.67 | 1.66 | 1.5 | 2.21
124 | HSS3X.188 | HSSP3X0.188 | 3 | 0.174 | 1.54 | 1.55 | 1.39 | 2.06
125 | HSS3X.152 | HSSP3X0.152 | 3 | 0.142 | 1.27 | 1.3 | 1.16 | 1.74
126 | HSS3X.134 | HSSP3X0.134 | 3 | 0.125 | 1.13 | 1.17 | 1.03 | 1.56
127 | HSS3X.120 | HSSP3X0.120 | 3 | 0.112 | 1.02 | 1.06 | 0.935 | 1.41
128 | HSS2-7/8X.250 | HSSP2.875X0.25 | 2.875 | 0.233 | 1.93 | 1.7 | 1.63 | 2.37
129 | HSS2-7/8X.203 | HSSP2.875X0.203 | 2.875 | 0.189 | 1.59 | 1.45 | 1.37 | 2.01
130 | HSS2-7/8X.188 | HSSP2.875X0.188 | 2.875 | 0.174 | 1.48 | 1.35 | 1.27 | 1.88
131 | HSS2-7/8X.125 | HSSP2.875X0.125 | 2.875 | 0.116 | 1.01 | 0.958 | 0.884 | 1.33
132 | HSS2-1/2X.250 | HSSP2.5X0.25 | 2.5 | 0.233 | 1.66 | 1.08 | 1.2 | 1.72
133 | HSS2-1/2X.188 | HSSP2.5X0.188 | 2.5 | 0.174 | 1.27 | 0.865 | 0.943 | 1.38
134 | HSS2-1/2X.125 | HSSP2.5X0.125 | 2.5 | 0.116 | 0.869 | 0.619 | 0.66 | 0.99
135 | HSS2-3/8X.250 | HSSP2.375X0.25 | 2.375 | 0.233 | 1.57 | 0.91 | 1.07 | 1.53
136 | HSS2-3/8X.218 | HSSP2.375X0.218 | 2.375 | 0.204 | 1.39 | 0.827 | 0.964 | 1.39
137 | HSS2-3/8X.188 | HSSP2.375X0.188 | 2.375 | 0.174 | 1.2 | 0.733 | 0.845 | 1.23
138 | HSS2-3/8X.154 | HSSP2.375X0.154 | 2.375 | 0.143 | 1 | 0.627 | 0.713 | 1.06
139 | HSS2-3/8X.125 | HSSP2.375X0.125 | 2.375 | 0.116 | 0.823 | 0.527 | 0.592 | 0.887
140 | HSS1-7/8X.145 | HSSP1.9X0.145 | 1.9 | 0.135 | 0.749 | 0.293 | 0.421 | 0.617
141 | HSS1-11/16X.140 | HSSP1.66X0.14 | 1.66 | 0.13 | 0.625 | 0.184 | 0.305 | 0.444

## M Shape
RECNO | Name | StaadName | AX | D | Bf | Tf | Tw | Iz | Ix | Ct | Iy | Zx | Zy | T | K | K1
1 | M4X13 | M4X13 | 3.81 | 4 | 3.94 | 0.371 | 0.254 | 10.5 | 0.19 | 0.41 | 3.4 | 6.1 | 2.7
2 | M5X18 | M5X18 | 5.55 | 5 | 5.003 | 0.416 | 0.316 | 24.1 | 0.34 | 0.51 | 7.9 | 11 | 5 | 3.375 | 0.8125 | 0.5
3 | M6X4 | M6X4 | 1.29 | 6 | 1.844 | 0.171 | 0.114 | 7.2 | 0.01 | 0.84 | 0.2 | 2.8 | 0.3 | 5.25 | 0.375 | 0.25
4 | M6X20 | M6X20 | 5.89 | 6 | 5.938 | 0.379 | 0.25 | 39 | 0.29 | 0.53 | 11.6 | 14.5 | 6.3
5 | M8X6.5 | M8X6 | 1.92 | 8 | 2.281 | 0.189 | 0.135 | 18.5 | 0.02 | 1.17 | 0.3 | 5.4 | 0.5 | 6.875 | 0.5625 | 0.375
6 | M10X9 | M10X9 | 2.65 | 10 | 2.69 | 0.206 | 0.157 | 38.8 | 0.03 | 1.53 | 0.6 | 9.2 | 0.8 | 8.875 | 0.5625 | 0.375
7 | M12X11.8 | M12X11 | 3.47 | 12 | 3.065 | 0.225 | 0.177 | 71.9 | 0.05 | 1.89 | 1 | 14.3 | 1.1 | 10.875 | 0.5625 | 0.375
8 | M14X18 | M14X18 | 5.1 | 14 | 4 | 0.27 | 0.215 | 148 | 0.1 | 2.12 | 2.6 | 24.9 | 2.2 | 12.75 | 0.625

## MC Channel
RECNO | Name | StaadName | AX | D | Bf | Tf | Tw | Iz | Iy | Ct | Ix | Zx | Zy
1 | MC6X12 | MC6X12 | 3.53 | 6 | 2.497 | 0.375 | 0.31 | 18.7 | 1.87 | 0.7 | 0.2 | 7.4 | 1.8
2 | MC6X15.1 | MC6X151 | 4.44 | 6 | 2.941 | 0.475 | 0.316 | 25 | 3.51 | 0.94 | 0.3 | 9.7 | 3
3 | MC6X15.3 | MC6X153 | 4.5 | 6 | 3.5 | 0.385 | 0.34 | 25.4 | 4.97 | 1.05 | 0.2 | 9.8 | 3.3
4 | MC6X16.3 | MC6X16 | 4.79 | 6 | 3 | 0.475 | 0.375 | 26 | 3.82 | 0.93 | 0.3 | 10.2 | 3.2
5 | MC6X18 | MC6X18 | 5.29 | 6 | 3.504 | 0.475 | 0.379 | 29.7 | 5.93 | 1.12 | 0.4 | 11.5 | 4.1
6 | MC7X19.1 | MC7X19 | 5.61 | 7 | 3.452 | 0.5 | 0.352 | 43.2 | 6.11 | 1.08 | 0.4 | 14.3 | 4.3
7 | MC7X17 | MC7X17 | 5.17 | 7 | 3 | 0.475 | 0.375 | 37.6 | 4.01 | 0.87 | 0.3 | 12.7 | 3.3
8 | MC7X22.7 | MC7X22 | 6.67 | 7 | 3.603 | 0.5 | 0.503 | 47.5 | 7.29 | 1.04 | 0.6 | 16.2 | 4.9
9 | MC8X8.5 | MC8X8 | 2.5 | 8 | 1.874 | 0.311 | 0.179 | 23.3 | 0.63 | 0.43 | 0.1 | 6.9 | 0.9
10 | MC8X18.7 | MC8X18 | 5.5 | 8 | 2.978 | 0.5 | 0.353 | 52.5 | 4.2 | 0.85 | 0.4 | 15.4 | 3.4
11 | MC8X20 | MC8X20 | 5.88 | 8 | 3.025 | 0.5 | 0.4 | 54.5 | 4.47 | 0.84 | 0.4 | 16.2 | 3.6
12 | MC8X21.4 | MC8X21 | 6.28 | 8 | 3.45 | 0.525 | 0.375 | 61.6 | 6.64 | 1.02 | 0.5 | 18 | 4.7
13 | MC8X22.8 | MC8X22 | 6.7 | 8 | 3.502 | 0.525 | 0.427 | 63.8 | 7.07 | 1.01 | 0.6 | 18.8 | 4.9
14 | MC9X23.9 | MC9X23 | 7.02 | 9 | 3.45 | 0.55 | 0.4 | 85 | 7.22 | 0.98 | 0.6 | 22.2 | 5.1
15 | MC9X25.5 | MC9X25 | 7.47 | 9 | 3.5 | 0.55 | 0.45 | 88 | 7.65 | 0.97 | 0.7 | 23.2 | 5.2
16 | MC10X6 | MC10X6 | 1.91 | 10 | 1.127 | 0.202 | 0.152 | 22.1 | 0.11 | 0.18 | 0 | 5.7 | 0.3
17 | MC10X8.4 | MC10X8 | 2.46 | 10 | 1.5 | 0.28 | 0.17 | 32 | 0.33 | 0.28 | 0 | 7.9 | 0.6
18 | MC10X22 | MC10X22 | 6.45 | 10 | 3.315 | 0.575 | 0.29 | 103 | 6.5 | 0.99 | 0.5 | 23.6 | 4.9
19 | MC10X25 | MC10X25 | 7.35 | 10 | 3.405 | 0.575 | 0.38 | 110 | 7.35 | 0.95 | 0.6 | 25.8 | 5.2
20 | MC10X28.5 | MC10X28 | 8.37 | 10 | 3.95 | 0.575 | 0.425 | 127 | 11.4 | 1.12 | 0.8 | 29.6 | 6.8
21 | MC10X33.6 | MC10X33 | 9.87 | 10 | 4.1 | 0.575 | 0.575 | 139 | 13.2 | 1.08 | 1.2 | 33.4 | 7.5
22 | MC10X41.1 | MC10X41 | 12.1 | 10 | 4.321 | 0.575 | 0.796 | 158 | 15.8 | 1.09 | 2.3 | 38.9 | 8.7
23 | MC12X10.6 | MC12X10 | 3.1 | 12 | 1.5 | 0.309 | 0.19 | 55.4 | 0.38 | 0.27 | 0.1 | 11.6 | 0.6
24 | MC12X31.8 | MC12X31 | 9.12 | 12 | 3.67 | 0.7 | 0.37 | 203 | 11.3 | 1.08 | 1 | 39.3 | 7.4
25 | MC12X35 | MC12X35 | 10.3 | 12 | 3.767 | 0.7 | 0.467 | 216 | 12.7 | 1.05 | 1.3 | 42.8 | 7.9
26 | MC12X40 | MC12X40 | 11.8 | 12 | 3.89 | 0.7 | 0.59 | 234 | 14.3 | 1.04 | 1.7 | 47.3 | 8.6
27 | MC12X45 | MC12X45 | 13.2 | 12 | 4.012 | 0.7 | 0.712 | 252 | 15.8 | 1.04 | 2.3 | 51.7 | 9.4
28 | MC12X50 | MC12X50 | 14.7 | 12 | 4.135 | 0.7 | 0.835 | 269 | 17.4 | 1.05 | 3.2 | 56.1 | 10.2
29 | MC13X31.8 | MC13X31 | 9.35 | 13 | 4 | 0.61 | 0.375 | 239 | 11.4 | 1 | 0.9 | 43.1 | 7.6
30 | MC13X35 | MC13X35 | 10.3 | 13 | 4.072 | 0.61 | 0.447 | 252 | 12.3 | 0.98 | 1.1 | 46.2 | 8
31 | MC13X40 | MC13X40 | 11.8 | 13 | 4.185 | 0.61 | 0.56 | 273 | 13.7 | 0.96 | 1.6 | 50.9 | 8.6
32 | MC13X50 | MC13X50 | 14.7 | 13 | 4.412 | 0.61 | 0.787 | 314 | 16.5 | 0.97 | 3 | 60.5 | 10.1
33 | MC18X42.7 | MC18X42 | 12.6 | 18 | 3.95 | 0.625 | 0.45 | 554 | 14.4 | 0.88 | 1.2 | 74.4 | 8.1
34 | MC18X45.8 | MC18X45 | 13.5 | 18 | 4 | 0.625 | 0.5 | 578 | 15.1 | 0.87 | 1.5 | 78.4 | 8.4
35 | MC18X51.9 | MC18X51 | 15.3 | 18 | 4.1 | 0.625 | 0.6 | 627 | 16.4 | 0.86 | 2 | 86.5 | 9.1
36 | MC18X58 | MC18X58 | 17.1 | 18 | 4.2 | 0.625 | 0.7 | 676 | 17.8 | 0.86 | 2.8 | 94.6 | 9.9

## Pipe
RECNO | Name | StaadName | OD | Tw | AX | I | Z
1 | PIPE1/2SCH40 | PIPS5 | 0.84 | 0.101 | 0.23 | 0.016 | 0.0555
2 | PIPE3/4SCH40 | PIPS7 | 1.05 | 0.105 | 0.31 | 0.035 | 0.0942
3 | PIPE1SCH40 | PIPS10 | 1.315 | 0.124 | 0.46 | 0.083 | 0.177
4 | PIPE1-1/4SCH40 | PIPS12 | 1.66 | 0.13 | 0.62 | 0.184 | 0.305
5 | PIPE1-1/2SCH40 | PIPS15 | 1.9 | 0.135 | 0.75 | 0.293 | 0.421
6 | PIPE2SCH40 | PIPS20 | 2.375 | 0.143 | 1 | 0.627 | 0.713
7 | PIPE2-1/2SCH40 | PIPS25 | 2.875 | 0.189 | 1.59 | 1.45 | 1.37
8 | PIPE3SCH40 | PIPS30 | 3.5 | 0.201 | 2.08 | 2.85 | 2.19
9 | PIPE3-1/2SCH40 | PIPS35 | 4 | 0.211 | 2.51 | 4.52 | 3.03
10 | PIPE4SCH40 | PIPS40 | 4.5 | 0.221 | 2.97 | 6.82 | 4.05
11 | PIPE5SCH40 | PIPS50 | 5.563 | 0.241 | 4.03 | 14.3 | 6.83
12 | PIPE6SCH40 | PIPS60 | 6.625 | 0.261 | 5.22 | 26.5 | 10.6
13 | PIPE8SCH40 | PIPS80 | 8.625 | 0.3 | 7.85 | 68.1 | 20.8
14 | PIPE10SCH40 | PIPS100 | 10.75 | 0.34 | 11.1 | 151 | 36.9
15 | PIPE12STD | PIPS120 | 12.75 | 0.349 | 13.6 | 262 | 53.7
16 | PIPE1/2SCH80 | PIPX5 | 0.84 | 0.137 | 0.3 | 0.019 | 0.0686
17 | PIPE3/4SCH80 | PIPX7 | 1.05 | 0.143 | 0.41 | 0.043 | 0.119
18 | PIPE1SCH80 | PIPX10 | 1.315 | 0.166 | 0.6 | 0.101 | 0.221
19 | PIPE1-1/4SCH80 | PIPX12 | 1.66 | 0.178 | 0.83 | 0.231 | 0.393
20 | PIPE1-1/2SCH80 | PIPX15 | 1.9 | 0.186 | 1 | 0.372 | 0.549
21 | PIPE2SCH80 | PIPX20 | 2.375 | 0.204 | 1.39 | 0.827 | 0.964
22 | PIPE2-1/2SCH80 | PIPX25 | 2.875 | 0.257 | 2.11 | 1.83 | 1.77
23 | PIPE3SCH80 | PIPX30 | 3.5 | 0.28 | 2.83 | 3.7 | 2.91
24 | PIPE3-1/2SCH80 | PIPX35 | 4 | 0.296 | 3.44 | 5.94 | 4.07
25 | PIPE4SCH80 | PIPX40 | 4.5 | 0.315 | 4.14 | 9.12 | 5.53
26 | PIPE5SCH80 | PIPX50 | 5.563 | 0.349 | 5.72 | 19.5 | 9.5
27 | PIPE6SCH80 | PIPX60 | 6.625 | 0.403 | 7.88 | 38.3 | 15.6
28 | PIPE8SCH80 | PIPX80 | 8.625 | 0.465 | 11.9 | 100 | 31
29 | PIPE10SCH60 | PIPX100 | 10.75 | 0.465 | 15 | 199 | 49.2
30 | PIPE12XS | PIPX120 | 12.75 | 0.465 | 17.9 | 339 | 70.2
31 | PIPE2XXS | PIPD20 | 2.375 | 0.406 | 2.51 | 1.27 | 1.6
32 | PIPE2-1/2XXS | PIPD25 | 2.875 | 0.514 | 3.81 | 2.78 | 2.91
33 | PIPE3XXS | PIPD30 | 3.5 | 0.559 | 5.16 | 5.79 | 4.89
34 | PIPE4XXS | PIPD40 | 4.5 | 0.628 | 7.64 | 14.7 | 9.5
35 | PIPE5XXS | PIPD50 | 5.563 | 0.699 | 10.7 | 32.2 | 16.7
36 | PIPE6XXS | PIPD60 | 6.625 | 0.805 | 14.7 | 63.5 | 27.4
37 | PIPE8XXS | PIPD80 | 8.625 | 0.816 | 20 | 154 | 49.9

## S Shape
RECNO | Name | StaadName | AX | D | Bf | Tf | Tw | Iz | Ix | Ct | Iy | Zx | Zy | T | k
1 | S3X5 | S3X5 | 1.67 | 3 | 2.33 | 0.26 | 0.17 | 2.5 | 0.04 | 0.33 | 0.5 | 2 | 0.7 | 1.75 | 0.625
2 | S3X7 | S3X7 | 2.21 | 3 | 2.509 | 0.26 | 0.349 | 2.9 | 0.09 | 0.43 | 0.6 | 2.4 | 0.8 | 1.75 | 0.625
3 | S4X7 | S4X7 | 2.26 | 4 | 2.663 | 0.293 | 0.193 | 6.1 | 0.07 | 0.45 | 0.8 | 3.5 | 1 | 2.5 | 0.75
4 | S4X9 | S4X9 | 2.79 | 4 | 2.796 | 0.293 | 0.326 | 6.8 | 0.12 | 0.55 | 0.9 | 4 | 1.1 | 2.5 | 0.75
5 | S5X10 | S5X10 | 2.94 | 5 | 3.004 | 0.326 | 0.214 | 12.3 | 0.11 | 0.57 | 1.2 | 5.7 | 1.4 | 3.5 | 0.75
6 | S5X14 | S5X14 | 4.34 | 5 | 3.284 | 0.326 | 0.494 | 15.2 | 0.32 | 0.79 | 1.7 | 7.4 | 1.9 | 3.5 | 0.75
7 | S6X12 | S6X12 | 3.67 | 6 | 3.332 | 0.359 | 0.232 | 22.1 | 0.17 | 0.69 | 1.8 | 8.5 | 1.9 | 4.375 | 0.8125
8 | S6X17 | S6X17 | 5.07 | 6 | 3.565 | 0.359 | 0.465 | 26.3 | 0.37 | 0.91 | 2.3 | 10.6 | 2.4 | 4.375 | 0.8125
9 | S7X15 | S7X15 | 4.5 | 7 | 3.662 | 0.392 | 0.252 | 36.7 | 0.24 | 0.82 | 2.6 | 12.1 | 2.4 | 5.125 | 0.9375
10 | S7X20 | S7X20 | 5.88 | 7 | 3.86 | 0.392 | 0.45 | 42.4 | 0.45 | 1.04 | 3.2 | 14.5 | 3 | 5.125 | 0.9375
11 | S8X18 | S8X18 | 5.41 | 8 | 4.001 | 0.426 | 0.271 | 57.6 | 0.34 | 0.94 | 3.7 | 16.5 | 3.2 | 6 | 1
12 | S8X23 | S8X23 | 6.77 | 8 | 4.171 | 0.426 | 0.441 | 64.9 | 0.55 | 1.15 | 4.3 | 19.3 | 3.7 | 6 | 1
13 | S10X25 | S10X25 | 7.46 | 10 | 4.661 | 0.491 | 0.311 | 124 | 0.6 | 1.2 | 6.8 | 28.4 | 5 | 7.75 | 1.125
14 | S10X35 | S10X35 | 10.3 | 10 | 4.944 | 0.491 | 0.594 | 147 | 1.29 | 1.56 | 8.4 | 35.4 | 6.2 | 7.75 | 1.125
15 | S12X31 | S12X31 | 9.35 | 12 | 5 | 0.544 | 0.35 | 218 | 0.9 | 1.51 | 9.4 | 42 | 6.4 | 9.625 | 1.1875
16 | S12X35 | S12X35 | 10.3 | 12 | 5.078 | 0.544 | 0.428 | 229 | 1.08 | 1.64 | 9.9 | 44.8 | 6.8 | 9.625 | 1.1875
17 | S12X40 | S12X40 | 12 | 12 | 5.252 | 0.659 | 0.462 | 272 | 1.76 | 1.58 | 13.6 | 53.1 | 8.9 | 9.125 | 1.4375
18 | S12X50 | S12X50 | 14.7 | 12 | 5.477 | 0.659 | 0.687 | 305 | 2.82 | 1.84 | 15.7 | 61.2 | 10.3 | 9.125 | 1.4375
19 | S15X42 | S15X42 | 12.6 | 15 | 5.501 | 0.622 | 0.411 | 447 | 1.54 | 2.01 | 14.4 | 69.3 | 9 | 12.25 | 1.375
20 | S15X50 | S15X50 | 14.7 | 15 | 5.64 | 0.622 | 0.55 | 486 | 2.12 | 2.25 | 15.7 | 77.1 | 10 | 12.25 | 1.375
21 | S18X54 | S18X54 | 16.1 | 18 | 6.001 | 0.691 | 0.461 | 804 | 2.37 | 2.5 | 20.8 | 105 | 12.1 | 15 | 1.5
22 | S18X70 | S18X70 | 20.6 | 18 | 6.251 | 0.691 | 0.711 | 926 | 4.15 | 2.94 | 24.1 | 125 | 14.4 | 15 | 1.5
23 | S20X66 | S20X66 | 19.4 | 20 | 6.255 | 0.795 | 0.505 | 1190 | 3.58 | 2.81 | 27.7 | 140 | 15.3 | 16.75 | 1.625
24 | S20X75 | S20X75 | 22 | 20 | 6.385 | 0.795 | 0.635 | 1280 | 4.59 | 3.07 | 29.8 | 153 | 16.7 | 16.75 | 1.625
25 | S20X86 | S20X86 | 25.3 | 20.3 | 7.06 | 0.92 | 0.66 | 1580 | 6.64 | 2.91 | 46.8 | 183 | 23 | 16.8 | 1.75
26 | S20X96 | S20X96 | 28.2 | 20.3 | 7.2 | 0.92 | 0.8 | 1670 | 8.39 | 3.13 | 50.2 | 198 | 24.9 | 16.8 | 1.75
27 | S24X80 | S24X80 | 23.5 | 24 | 7 | 0.87 | 0.5 | 2100 | 4.88 | 3.29 | 42.2 | 204 | 20.7 | 20.5 | 1.75
28 | S24X90 | S24X90 | 26.5 | 24 | 7.125 | 0.87 | 0.625 | 2250 | 6.04 | 3.6 | 44.9 | 222 | 22.3 | 20.5 | 1.75
29 | S24X100 | S24X100 | 29.3 | 24 | 7.245 | 0.87 | 0.745 | 2390 | 7.58 | 3.84 | 47.7 | 240 | 23.9 | 20.5 | 1.75
30 | S24X106 | S24X106 | 31.2 | 24.5 | 7.87 | 1.09 | 0.62 | 2940 | 10.1 | 3.28 | 77.1 | 279 | 33.2 | 20.5 | 2
31 | S24X121 | S24X121 | 35.6 | 24.5 | 8.05 | 1.09 | 0.8 | 3160 | 12.8 | 3.63 | 83.3 | 306 | 36.2 | 20.5 | 2

## Tube
RECNO | Name | StaadName | AX | D | B | T | Iz | Iy | Ix | Zz | Zy
1 | TUB20203 | TUB20203 | 1.27 | 2 | 2 | 0.1875 | 0.7 | 0.7 | 1.2 | 0.84 | 0.84
2 | TUB20204 | TUB20204 | 1.59 | 2 | 2 | 0.25 | 0.8 | 0.8 | 1.4 | 1 | 1
3 | TUB20205 | TUB20205 | 1.86 | 2 | 2 | 0.3125 | 0.88 | 0.88 | 1.49 | 1.11 | 1.11
4 | TUB25253 | TUB25253 | 1.64 | 2.5 | 2.5 | 0.1875 | 1.4 | 1.4 | 2.4 | 1.4 | 1.4
5 | TUB25254 | TUB25254 | 2.09 | 2.5 | 2.5 | 0.25 | 1.7 | 1.7 | 2.9 | 1.71 | 1.71
6 | TUB25255 | TUB25255 | 2.48 | 2.5 | 2.5 | 0.3125 | 1.87 | 1.87 | 3.32 | 1.96 | 1.96
7 | TUB30203 | TUB30203 | 1.64 | 3 | 2 | 0.1875 | 1.9 | 1 | 2.2 | 1.57 | 1.18
8 | TUB30204 | TUB30204 | 2.09 | 3 | 2 | 0.25 | 2.2 | 1.2 | 2.6 | 1.92 | 1.44
9 | TUB30303 | TUB30303 | 2.02 | 3 | 3 | 0.1875 | 2.6 | 2.6 | 4.3 | 2.1 | 2.1
10 | TUB30304 | TUB30304 | 2.59 | 3 | 3 | 0.25 | 3.2 | 3.2 | 5.4 | 2.61 | 2.61
11 | TUB30305 | TUB30305 | 3.11 | 3 | 3 | 0.3125 | 3.6 | 3.6 | 6.2 | 3.04 | 3.04
12 | TUB35253 | TUB35253 | 2.02 | 3.5 | 2.5 | 0.1875 | 3.26 | 1.93 | 4.02 | 2.31 | 1.83
13 | TUB35254 | TUB35254 | 2.59 | 3.5 | 2.5 | 0.25 | 3.97 | 2.33 | 4.99 | 2.88 | 2.28
14 | TUB35353 | TUB35353 | 2.39 | 3.5 | 3.5 | 0.1875 | 4.3 | 4.3 | 7 | 2.93 | 2.93
15 | TUB35354 | TUB35354 | 3.09 | 3.5 | 3.5 | 0.25 | 5.3 | 5.3 | 8.8 | 3.7 | 3.7
16 | TUB35355 | TUB35355 | 3.73 | 3.5 | 3.5 | 0.3125 | 6.1 | 6.1 | 10.4 | 4.35 | 4.35
17 | TUB40203 | TUB40203 | 2.02 | 4 | 2 | 0.1875 | 3.9 | 1.3 | 3.8 | 2.48 | 1.52
18 | TUB40204 | TUB40204 | 2.59 | 4 | 2 | 0.25 | 4.7 | 1.5 | 4 | 3.09 | 1.88
19 | TUB40205 | TUB40205 | 3.11 | 4 | 2 | 0.3125 | 5.3 | 1.7 | 4.6 | 3.6 | 2.17
20 | TUB40303 | TUB40303 | 2.39 | 4 | 3 | 0.1875 | 5.2 | 3.3 | 6.7 | 3.2 | 2.62
21 | TUB40304 | TUB40304 | 3.09 | 4 | 3 | 0.25 | 6.5 | 4.1 | 8.4 | 4.03 | 3.3
22 | TUB40305 | TUB40305 | 3.73 | 4 | 3 | 0.3125 | 7.5 | 4.7 | 9.9 | 4.75 | 3.88
23 | TUB40403 | TUB40403 | 2.77 | 4 | 4 | 0.1875 | 6.6 | 6.6 | 10.6 | 3.91 | 3.91
24 | TUB40404 | TUB40404 | 3.59 | 4 | 4 | 0.25 | 8.2 | 8.2 | 13.5 | 4.97 | 4.97
25 | TUB40405 | TUB40405 | 4.36 | 4 | 4 | 0.3125 | 9.6 | 9.6 | 16.1 | 5.9 | 5.9
26 | TUB40406 | TUB40406 | 5.08 | 4 | 4 | 0.375 | 10.7 | 10.7 | 18.4 | 6.72 | 6.72
27 | TUB40408 | TUB40408 | 6.36 | 4 | 4 | 0.5 | 12.3 | 12.3 | 21.8 | 8.02 | 8.02
28 | TUB45453 | TUB45453 | 3.14 | 4.5 | 4.5 | 0.1875 | 9.6 | 9.6 | 15.4 | 5.03 | 5.03
29 | TUB45454 | TUB45454 | 4.09 | 4.5 | 4.5 | 0.25 | 12.1 | 12.1 | 19.7 | 6.43 | 6.43
30 | TUB50203 | TUB50203 | 2.39 | 5 | 2 | 0.1875 | 6.9 | 1.6 | 4.4 | 3.59 | 1.86
31 | TUB50204 | TUB50204 | 3.09 | 5 | 2 | 0.25 | 8.5 | 1.9 | 5.4 | 4.51 | 2.32
32 | TUB50205 | TUB50205 | 3.73 | 5 | 2 | 0.3125 | 9.7 | 2.2 | 6.2 | 5.31 | 2.7
33 | TUB50303 | TUB50303 | 2.77 | 5 | 3 | 0.1875 | 9.1 | 4.1 | 9.2 | 4.49 | 3.15
34 | TUB50304 | TUB50304 | 3.59 | 5 | 3 | 0.25 | 11.3 | 5.1 | 11.7 | 5.7 | 3.99
35 | TUB50305 | TUB50305 | 4.36 | 5 | 3 | 0.3125 | 13.2 | 5.9 | 13.8 | 6.77 | 4.72
36 | TUB50306 | TUB50306 | 5.08 | 5 | 3 | 0.375 | 14.7 | 6.5 | 15.6 | 7.71 | 5.35
37 | TUB50308 | TUB50308 | 6.36 | 5 | 3 | 0.5 | 16.9 | 7.3 | 18.2 | 9.2 | 6.35
38 | TUB50403 | TUB50403 | 3.14 | 5 | 4 | 0.1875 | 11.2 | 8 | 14.9 | 5.39 | 4.63
39 | TUB50404 | TUB50404 | 4.09 | 5 | 4 | 0.25 | 14.1 | 10 | 19.1 | 6.89 | 5.9
40 | TUB50405 | TUB50405 | 4.98 | 5 | 4 | 0.3125 | 16.6 | 11.7 | 22.9 | 8.24 | 7.05
41 | TUB50406 | TUB50406 | 5.83 | 5 | 4 | 0.375 | 18.7 | 13.2 | 26.3 | 9.44 | 8.08
42 | TUB50503 | TUB50503 | 3.52 | 5 | 5 | 0.1875 | 13.4 | 13.4 | 21.3 | 6.29 | 6.29
43 | TUB50504 | TUB50504 | 4.59 | 5 | 5 | 0.25 | 16.9 | 16.9 | 27.4 | 8.07 | 8.07
44 | TUB50505 | TUB50505 | 5.61 | 5 | 5 | 0.3125 | 20.1 | 20.1 | 33.1 | 9.7 | 9.7
45 | TUB50506 | TUB50506 | 6.58 | 5 | 5 | 0.375 | 22.8 | 22.8 | 38.2 | 11.2 | 11.2
46 | TUB50508 | TUB50508 | 8.36 | 5 | 5 | 0.5 | 27 | 27 | 46.8 | 13.7 | 13.7
47 | TUB60203 | TUB60203 | 2.77 | 6 | 2 | 0.1875 | 11.1 | 1.9 | 5.6 | 4.88 | 2.2
48 | TUB60204 | TUB60204 | 3.59 | 6 | 2 | 0.25 | 13.8 | 2.3 | 6.9 | 6.18 | 2.75
49 | TUB60205 | TUB60205 | 4.36 | 6 | 2 | 0.3125 | 16 | 2.6 | 7.9 | 7.33 | 3.22
50 | TUB60206 | TUB60206 | 5.08 | 6 | 2 | 0.375 | 17.8 | 2.8 | 8.7 | 8.33 | 3.61
51 | TUB60303 | TUB60303 | 3.14 | 6 | 3 | 0.1875 | 14.3 | 4.8 | 11.9 | 5.97 | 3.68
52 | TUB60304 | TUB60304 | 4.09 | 6 | 3 | 0.25 | 17.9 | 6 | 15.1 | 7.62 | 4.67
53 | TUB60305 | TUB60305 | 4.98 | 6 | 3 | 0.3125 | 21.1 | 7 | 17.9 | 9.11 | 5.56
54 | TUB60306 | TUB60306 | 5.83 | 6 | 3 | 0.375 | 23.8 | 7.8 | 20.3 | 10.4 | 6.34
55 | TUB60403 | TUB60403 | 3.52 | 6 | 4 | 0.1875 | 17.4 | 9.3 | 19.5 | 7.06 | 5.34
56 | TUB60404 | TUB60404 | 4.59 | 6 | 4 | 0.25 | 22.1 | 11.7 | 25 | 9.06 | 6.84
57 | TUB60405 | TUB60405 | 5.61 | 6 | 4 | 0.3125 | 26.2 | 13.8 | 30.1 | 10.9 | 8.21
58 | TUB60406 | TUB60406 | 6.58 | 6 | 4 | 0.375 | 29.7 | 15.6 | 34.6 | 12.5 | 9.44
59 | TUB60408 | TUB60408 | 8.36 | 6 | 4 | 0.5 | 35.3 | 18.4 | 42.1 | 15.4 | 11.5
60 | TUB60503 | TUB60503 | 3.89 | 6 | 5 | 0.1875 | 20.6 | 15.6 | 28.1 | 8.15 | 7.2
61 | TUB60504 | TUB60504 | 5.09 | 6 | 5 | 0.25 | 26.2 | 19.8 | 36.3 | 10.5 | 9.26
62 | TUB60505 | TUB60505 | 6.23 | 6 | 5 | 0.3125 | 31.2 | 23.5 | 43.9 | 12.7 | 11.2
63 | TUB60506 | TUB60506 | 7.33 | 6 | 5 | 0.375 | 35.6 | 26.8 | 50.9 | 14.7 | 12.9
64 | TUB60508 | TUB60508 | 9.36 | 6 | 5 | 0.5 | 42.9 | 32.1 | 62.9 | 18.1 | 16
65 | TUB60603 | TUB60603 | 4.27 | 6 | 6 | 0.1875 | 23.8 | 23.8 | 37.5 | 9.24 | 9.24
66 | TUB60604 | TUB60604 | 5.59 | 6 | 6 | 0.25 | 30.3 | 30.3 | 48.5 | 11.9 | 11.9
67 | TUB60605 | TUB60605 | 6.86 | 6 | 6 | 0.3125 | 36.3 | 36.3 | 58.9 | 14.4 | 14.4
68 | TUB60606 | TUB60606 | 8.08 | 6 | 6 | 0.375 | 41.6 | 41.6 | 68.5 | 16.8 | 16.8
69 | TUB60608 | TUB60608 | 10.4 | 6 | 6 | 0.5 | 50.5 | 50.5 | 85.6 | 20.9 | 20.9
70 | TUB60609 | TUB60609 | 11.4 | 6 | 6 | 0.5625 | 54 | 54.1 | 92.9 | 22.7 | 22.7
71 | TUB70203 | TUB70203 | 3.14 | 7 | 2 | 0.1875 | 16.7 | 2.21 | 6.74 | 6.36 | 2.54
72 | TUB70204 | TUB70204 | 4.09 | 7 | 2 | 0.25 | 20.9 | 2.69 | 8.36 | 8.1 | 3.19
73 | TUB70303 | TUB70303 | 3.52 | 7 | 3 | 0.1875 | 21.1 | 5.6 | 14.6 | 7.63 | 4.21
74 | TUB70304 | TUB70304 | 4.59 | 7 | 3 | 0.25 | 26.6 | 7 | 18.5 | 9.79 | 5.36
75 | TUB70305 | TUB70305 | 5.61 | 7 | 3 | 0.3125 | 31.5 | 8.1 | 22 | 11.8 | 6.4
76 | TUB70306 | TUB70306 | 6.58 | 7 | 3 | 0.375 | 35.7 | 9.1 | 25.1 | 13.5 | 7.32
77 | TUB70308 | TUB70308 | 8.36 | 7 | 3 | 0.5 | 42.3 | 10.5 | 29.8 | 16.6 | 8.84
78 | TUB70403 | TUB70403 | 3.89 | 7 | 4 | 0.1875 | 25.4 | 10.7 | 24.2 | 8.91 | 6.06
79 | TUB70404 | TUB70404 | 5.09 | 7 | 4 | 0.25 | 32.3 | 13.5 | 31.2 | 11.5 | 7.78
80 | TUB70405 | TUB70405 | 6.23 | 7 | 4 | 0.3125 | 38.5 | 16 | 37.5 | 13.8 | 9.36
81 | TUB70406 | TUB70406 | 7.33 | 7 | 4 | 0.375 | 44 | 18.1 | 43.3 | 16 | 10.8
82 | TUB70408 | TUB70408 | 9.36 | 7 | 4 | 0.5 | 52.9 | 21.5 | 53 | 19.8 | 13.3
83 | TUB70503 | TUB70503 | 4.27 | 7 | 5 | 0.1875 | 29.8 | 17.7 | 35.3 | 10.2 | 8.1
84 | TUB70504 | TUB70504 | 5.59 | 7 | 5 | 0.25 | 38 | 22.6 | 45.6 | 13.2 | 10.4
85 | TUB70505 | TUB70505 | 6.86 | 7 | 5 | 0.3125 | 45.5 | 26.9 | 55.3 | 15.9 | 12.6
86 | TUB70506 | TUB70506 | 8.08 | 7 | 5 | 0.375 | 52.2 | 30.8 | 64.2 | 18.5 | 14.6
87 | TUB70508 | TUB70508 | 10.4 | 7 | 5 | 0.5 | 63.5 | 37.2 | 79.9 | 23.1 | 18.2
88 | TUB70703 | TUB70703 | 5.02 | 7 | 7 | 0.1875 | 38.5 | 38.5 | 60.2 | 12.7 | 12.7
89 | TUB70704 | TUB70704 | 6.59 | 7 | 7 | 0.25 | 49.4 | 49.4 | 78.3 | 16.5 | 16.5
90 | TUB70705 | TUB70705 | 8.11 | 7 | 7 | 0.3125 | 59.5 | 59.5 | 95.6 | 20.1 | 20.1
91 | TUB70706 | TUB70706 | 9.58 | 7 | 7 | 0.375 | 68.7 | 68.7 | 112 | 23.5 | 23.5
92 | TUB70708 | TUB70708 | 12.4 | 7 | 7 | 0.5 | 84.6 | 84.6 | 141 | 29.6 | 29.6
93 | TUB70709 | TUB70709 | 13.7 | 7 | 7 | 0.5625 | 91.4 | 91.4 | 154 | 32.3 | 32.3
94 | TUB80203 | TUB80203 | 3.52 | 8 | 2 | 0.1875 | 23.9 | 2.5 | 7.9 | 8.02 | 2.88
95 | TUB80204 | TUB80204 | 4.59 | 8 | 2 | 0.25 | 30.1 | 3.1 | 9.8 | 10.3 | 3.63
96 | TUB80205 | TUB80205 | 5.61 | 8 | 2 | 0.3125 | 35.5 | 3.5 | 11.4 | 12.3 | 4.28
97 | TUB80206 | TUB80206 | 6.58 | 8 | 2 | 0.375 | 40.1 | 3.9 | 12.6 | 14.2 | 4.83
98 | TUB80303 | TUB80303 | 3.89 | 8 | 3 | 0.1875 | 29.6 | 6.3 | 17.3 | 9.49 | 4.73
99 | TUB80304 | TUB80304 | 5.09 | 8 | 3 | 0.25 | 37.6 | 7.9 | 22.1 | 12.2 | 6.05
100 | TUB80305 | TUB80305 | 6.23 | 8 | 3 | 0.3125 | 44.7 | 9.3 | 26.3 | 14.7 | 7.24
101 | TUB80306 | TUB80306 | 7.33 | 8 | 3 | 0.375 | 51 | 10.4 | 29.9 | 17 | 8.31
102 | TUB80308 | TUB80308 | 9.36 | 8 | 3 | 0.5 | 61 | 12.1 | 35.7 | 21 | 10.1
103 | TUB80403 | TUB80403 | 4.27 | 8 | 4 | 0.1875 | 35.3 | 12 | 29.1 | 11 | 6.77
104 | TUB80404 | TUB80404 | 5.59 | 8 | 4 | 0.25 | 45.1 | 15.3 | 37.5 | 14.1 | 8.72
105 | TUB80405 | TUB80405 | 6.86 | 8 | 4 | 0.3125 | 53.9 | 18.1 | 45.2 | 17.1 | 10.5
106 | TUB80406 | TUB80406 | 8.08 | 8 | 4 | 0.375 | 61.9 | 20.6 | 52.2 | 19.9 | 12.2
107 | TUB80408 | TUB80408 | 10.4 | 8 | 4 | 0.5 | 75.1 | 24.6 | 64.1 | 24.7 | 15
108 | TUB80409 | TUB80409 | 11.4 | 8 | 4 | 0.5625 | 80.5 | 26.2 | 69 | 26.9 | 16.2
109 | TUB80603 | TUB80603 | 5.02 | 8 | 6 | 0.1875 | 46.8 | 30.1 | 57.6 | 13.9 | 11.4
110 | TUB80604 | TUB80604 | 6.59 | 8 | 6 | 0.25 | 60.1 | 38.6 | 74.9 | 18 | 14.8
111 | TUB80605 | TUB80605 | 8.11 | 8 | 6 | 0.3125 | 72.4 | 46.4 | 91.3 | 21.9 | 18
112 | TUB80606 | TUB80606 | 9.58 | 8 | 6 | 0.375 | 83.7 | 53.5 | 107 | 25.6 | 21
113 | TUB80608 | TUB80608 | 12.4 | 8 | 6 | 0.5 | 103 | 65.7 | 135 | 32.2 | 26.4
114 | TUB80609 | TUB80609 | 13.7 | 8 | 6 | 0.5625 | 112 | 70.8 | 147 | 35.2 | 28.8
115 | TUB80803 | TUB80803 | 5.77 | 8 | 8 | 0.1875 | 58.2 | 58.2 | 90.6 | 16.8 | 16.8
116 | TUB80804 | TUB80804 | 7.59 | 8 | 8 | 0.25 | 75.1 | 75.1 | 118 | 21.9 | 21.9
117 | TUB80805 | TUB80805 | 9.36 | 8 | 8 | 0.3125 | 90.9 | 90.9 | 145 | 26.7 | 26.7
118 | TUB80806 | TUB80806 | 11.1 | 8 | 8 | 0.375 | 106 | 106 | 170 | 31.3 | 31.3
119 | TUB80808 | TUB80808 | 14.4 | 8 | 8 | 0.5 | 131 | 131 | 217 | 39.7 | 39.7
120 | TUB80809 | TUB80809 | 15.9 | 8 | 8 | 0.5625 | 143 | 143 | 238 | 43.6 | 43.6
121 | TUB808010 | TUB808010 | 17.4 | 8 | 8 | 0.625 | 153 | 153 | 258 | 47.2 | 47.2
122 | TUB90303 | TUB90303 | 4.27 | 9 | 3 | 0.1875 | 40.1 | 7.06 | 20.1 | 11.5 | 5.26
123 | TUB90304 | TUB90304 | 5.59 | 9 | 3 | 0.25 | 51.1 | 8.84 | 25.6 | 14.9 | 6.73
124 | TUB90305 | TUB90305 | 6.86 | 9 | 3 | 0.3125 | 61 | 10.4 | 30.5 | 18 | 8.08
125 | TUB90306 | TUB90306 | 8.08 | 9 | 3 | 0.375 | 69.9 | 11.7 | 34.9 | 20.9 | 9.29
126 | TUB90308 | TUB90308 | 10.4 | 9 | 3 | 0.5 | 84.4 | 13.7 | 41.6 | 25.9 | 11.3
127 | TUB90503 | TUB90503 | 5.02 | 9 | 5 | 0.1875 | 54.7 | 22.1 | 50.2 | 14.8 | 9.9
128 | TUB90504 | TUB90504 | 6.59 | 9 | 5 | 0.25 | 70.3 | 28.2 | 65.2 | 19.3 | 12.8
129 | TUB90505 | TUB90505 | 8.11 | 9 | 5 | 0.3125 | 84.6 | 33.8 | 79.2 | 23.4 | 15.6
130 | TUB90506 | TUB90506 | 9.58 | 9 | 5 | 0.375 | 97.8 | 38.8 | 92.2 | 27.3 | 18.1
131 | TUB90508 | TUB90508 | 12.4 | 9 | 5 | 0.5 | 121 | 47.4 | 115 | 34.4 | 22.7
132 | TUB90509 | TUB90509 | 13.7 | 9 | 5 | 0.5625 | 130 | 50.9 | 126 | 37.6 | 24.7
133 | TUB90603 | TUB90603 | 5.39 | 9 | 6 | 0.1875 | 61.9 | 33.3 | 68.2 | 16.5 | 12.5
134 | TUB90604 | TUB90604 | 7.09 | 9 | 6 | 0.25 | 79.8 | 42.7 | 88.8 | 21.4 | 16.2
135 | TUB90605 | TUB90605 | 8.73 | 9 | 6 | 0.3125 | 96.4 | 51.4 | 108 | 26.1 | 19.8
136 | TUB90606 | TUB90606 | 10.3 | 9 | 6 | 0.375 | 112 | 59.4 | 127 | 30.6 | 23.1
137 | TUB90608 | TUB90608 | 13.4 | 9 | 6 | 0.5 | 139 | 73.2 | 160 | 38.7 | 29.1
138 | TUB90609 | TUB90609 | 14.8 | 9 | 6 | 0.5625 | 150 | 79.2 | 175 | 42.3 | 31.9
139 | TUB906010 | TUB906010 | 16.2 | 9 | 6 | 0.625 | 161 | 84.5 | 189 | 45.8 | 34.4
140 | TUB90703 | TUB90703 | 5.77 | 9 | 7 | 0.1875 | 69.2 | 47.2 | 87.7 | 18.1 | 15.3
141 | TUB90704 | TUB90704 | 7.59 | 9 | 7 | 0.25 | 89.4 | 60.8 | 114 | 23.6 | 19.9
142 | TUB90705 | TUB90705 | 9.36 | 9 | 7 | 0.3125 | 108 | 73.5 | 140 | 28.8 | 24.3
143 | TUB90706 | TUB90706 | 11.1 | 9 | 7 | 0.375 | 126 | 85.1 | 164 | 33.8 | 28.4
144 | TUB90708 | TUB90708 | 14.4 | 9 | 7 | 0.5 | 157 | 106 | 209 | 42.9 | 36.1
145 | TUB90709 | TUB90709 | 15.9 | 9 | 7 | 0.5625 | 170 | 115 | 229 | 47.1 | 39.5
146 | TUB907010 | TUB907010 | 17.4 | 9 | 7 | 0.625 | 183 | 123 | 248 | 51 | 42.8
147 | TUB90903 | TUB90903 | 6.52 | 9 | 9 | 0.1875 | 83.8 | 83.8 | 130 | 21.4 | 21.4
148 | TUB90904 | TUB90904 | 8.59 | 9 | 9 | 0.25 | 109 | 109 | 170 | 28 | 28
149 | TUB90905 | TUB90905 | 10.6 | 9 | 9 | 0.3125 | 132 | 132 | 209 | 34.3 | 34.3
150 | TUB90906 | TUB90906 | 12.6 | 9 | 9 | 0.375 | 154 | 154 | 246 | 40.3 | 40.3
151 | TUB90908 | TUB90908 | 16.4 | 9 | 9 | 0.5 | 193 | 193 | 315 | 51.4 | 51.4
152 | TUB90909 | TUB90909 | 18.2 | 9 | 9 | 0.5625 | 211 | 211 | 347 | 56.6 | 56.6
153 | TUB909010 | TUB909010 | 19.9 | 9 | 9 | 0.625 | 227 | 227 | 377 | 61.5 | 61.5
154 | TUB100203 | TUB100203 | 4.27 | 10 | 2 | 0.1875 | 43.7 | 3.1 | 10.3 | 11.9 | 3.56
155 | TUB100204 | TUB100204 | 5.59 | 10 | 2 | 0.25 | 55.5 | 3.9 | 12.8 | 15.4 | 4.5
156 | TUB100205 | TUB100205 | 6.86 | 10 | 2 | 0.3125 | 66.1 | 4.4 | 14.9 | 18.5 | 5.33
157 | TUB100206 | TUB100206 | 8.08 | 10 | 2 | 0.375 | 75.4 | 4.9 | 16.5 | 21.5 | 6.05
158 | TUB100403 | TUB100403 | 5.02 | 10 | 4 | 0.1875 | 61.7 | 14.8 | 39.1 | 15.6 | 8.2
159 | TUB100404 | TUB100404 | 6.59 | 10 | 4 | 0.25 | 79.3 | 18.8 | 50.4 | 20.2 | 10.6
160 | TUB100405 | TUB100405 | 8.11 | 10 | 4 | 0.3125 | 95 | 22.4 | 60.8 | 24.6 | 12.8
161 | TUB100406 | TUB100406 | 9.58 | 10 | 4 | 0.375 | 110 | 25.5 | 70.4 | 28.7 | 14.9
162 | TUB100408 | TUB100408 | 12.4 | 10 | 4 | 0.5 | 136 | 30.8 | 89.9 | 36.1 | 18.5
163 | TUB100409 | TUB100409 | 13.7 | 10 | 4 | 0.5625 | 146 | 32.9 | 93.8 | 39.4 | 20.1
164 | TUB100503 | TUB100503 | 5.39 | 10 | 5 | 0.1875 | 70.8 | 24.3 | 58 | 17.4 | 10.8
165 | TUB100504 | TUB100504 | 7.09 | 10 | 5 | 0.25 | 91.2 | 31.1 | 75.2 | 22.7 | 14
166 | TUB100505 | TUB100505 | 8.73 | 10 | 5 | 0.3125 | 110 | 37.2 | 91.5 | 27.6 | 17
167 | TUB100506 | TUB100506 | 10.3 | 10 | 5 | 0.375 | 128 | 42.9 | 107 | 32.3 | 19.9
168 | TUB100508 | TUB100508 | 13.4 | 10 | 5 | 0.5 | 158 | 52.5 | 134 | 40.8 | 25
169 | TUB100509 | TUB100509 | 14.8 | 10 | 5 | 0.5625 | 171 | 56.5 | 146 | 44.7 | 27.2
170 | TUB1005010 | TUB1005010 | 16.2 | 10 | 5 | 0.625 | 183 | 60 | 157 | 48.3 | 29.3
171 | TUB100603 | TUB100603 | 5.77 | 10 | 6 | 0.1875 | 79.8 | 36.5 | 79.1 | 19.3 | 13.6
172 | TUB100604 | TUB100604 | 7.59 | 10 | 6 | 0.25 | 103 | 46.9 | 103 | 25.1 | 17.7
173 | TUB100605 | TUB100605 | 9.36 | 10 | 6 | 0.3125 | 125 | 56.5 | 126 | 30.7 | 21.5
174 | TUB100606 | TUB100606 | 11.1 | 10 | 6 | 0.375 | 145 | 65.4 | 147 | 35.9 | 25.2
175 | TUB100608 | TUB100608 | 14.4 | 10 | 6 | 0.5 | 181 | 80.8 | 187 | 45.6 | 31.9
176 | TUB100609 | TUB100609 | 15.9 | 10 | 6 | 0.5625 | 197 | 87.5 | 204 | 50 | 34.9
177 | TUB1006010 | TUB1006010 | 17.4 | 10 | 6 | 0.625 | 211 | 93.5 | 221 | 54.2 | 37.7
178 | TUB100803 | TUB100803 | 6.52 | 10 | 8 | 0.1875 | 97.9 | 69.7 | 127 | 23 | 19.7
179 | TUB100804 | TUB100804 | 8.59 | 10 | 8 | 0.25 | 127 | 90.2 | 166 | 30 | 25.8
180 | TUB100805 | TUB100805 | 10.6 | 10 | 8 | 0.3125 | 154 | 109 | 203 | 36.7 | 31.5
181 | TUB100806 | TUB100806 | 12.6 | 10 | 8 | 0.375 | 180 | 127 | 239 | 43.1 | 37
182 | TUB100808 | TUB100808 | 16.4 | 10 | 8 | 0.5 | 226 | 160 | 306 | 55.1 | 47.2
183 | TUB100809 | TUB100809 | 18.2 | 10 | 8 | 0.5625 | 247 | 174 | 337 | 60.6 | 52
184 | TUB1008010 | TUB1008010 | 19.9 | 10 | 8 | 0.625 | 266 | 187 | 367 | 65.9 | 56.4
185 | TUB1001003 | TUB1001003 | 7.27 | 10 | 10 | 0.1875 | 116 | 116 | 179 | 26.6 | 26.6
186 | TUB1001004 | TUB1001004 | 9.59 | 10 | 10 | 0.25 | 151 | 151 | 235 | 34.9 | 34.9
187 | TUB1001005 | TUB1001005 | 11.9 | 10 | 10 | 0.3125 | 183 | 183 | 289 | 42.8 | 42.8
188 | TUB1001006 | TUB1001006 | 14.1 | 10 | 10 | 0.375 | 214 | 214 | 341 | 50.4 | 50.4
189 | TUB1001008 | TUB1001008 | 18.4 | 10 | 10 | 0.5 | 271 | 271 | 439 | 64.6 | 64.6
190 | TIB1001009 | TUB1001009 | 20.4 | 10 | 10 | 0.5625 | 297 | 297 | 485 | 71.3 | 71.3
191 | TUB10010010 | TUB10010010 | 22.4 | 10 | 10 | 0.625 | 321 | 321 | 529 | 77.6 | 77.6
192 | TUB120203 | TUB120203 | 5.02 | 12 | 2 | 0.1875 | 72 | 3.8 | 12.8 | 16.6 | 4.24
193 | TUB120204 | TUB120204 | 6.59 | 12 | 2 | 0.25 | 92.2 | 4.6 | 15.9 | 21.4 | 5.38
194 | TUB120403 | TUB120403 | 5.77 | 12 | 4 | 0.1875 | 98.2 | 17.5 | 49.3 | 21 | 9.63
195 | TUB120404 | TUB120404 | 7.59 | 12 | 4 | 0.25 | 127 | 22.3 | 63.6 | 27.3 | 12.5
196 | TUB120405 | TUB120405 | 9.36 | 12 | 4 | 0.3125 | 153 | 26.6 | 76.9 | 33.3 | 15.1
197 | TUB120406 | TUB120406 | 11.1 | 12 | 4 | 0.375 | 178 | 30.5 | 89 | 39 | 17.6
198 | TUB120408 | TUB120408 | 14.4 | 12 | 4 | 0.5 | 221 | 36.9 | 110 | 49.4 | 22
199 | TUB120409 | TUB120409 | 15.9 | 12 | 4 | 0.5625 | 240 | 39.6 | 119 | 54.2 | 24
200 | TUIB1204010 | TUB1204010 | 17.4 | 12 | 4 | 0.625 | 257 | 41.8 | 127 | 58.6 | 25.8
201 | TUB120603 | TUB120603 | 6.52 | 12 | 6 | 0.1875 | 124 | 42.8 | 101 | 25.4 | 15.8
202 | TUB120604 | TUB120604 | 8.59 | 12 | 6 | 0.25 | 161 | 55.2 | 132 | 33.2 | 20.6
203 | TUB120605 | TUB120605 | 10.6 | 12 | 6 | 0.3125 | 196 | 66.6 | 162 | 40.6 | 25.1
204 | TUB120606 | TUB120606 | 12.6 | 12 | 6 | 0.375 | 228 | 77.2 | 190 | 47.7 | 29.4
205 | TUB120608 | TUB120608 | 16.4 | 12 | 6 | 0.5 | 287 | 96 | 241 | 60.9 | 37.4
206 | TUB120609 | TUB120609 | 18.2 | 12 | 6 | 0.5625 | 313 | 104 | 264 | 67.1 | 41
207 | TUB1206010 | TUB1206010 | 19.9 | 12 | 6 | 0.625 | 337 | 112 | 286 | 72.9 | 44.5
208 | TUB120803 | TUB120803 | 7.27 | 12 | 8 | 0.1875 | 151 | 81.1 | 165 | 29.8 | 22.7
209 | TUB120804 | TUB120804 | 9.59 | 12 | 8 | 0.25 | 192 | 105 | 216 | 39.1 | 29.6
210 | TUB120805 | TUB120805 | 11.9 | 12 | 8 | 0.3125 | 237 | 128 | 265 | 47.9 | 36.3
211 | TUB120806 | TUB120806 | 14.1 | 12 | 8 | 0.375 | 288 | 149 | 312 | 56.5 | 42.7
212 | TUB120808 | TUB120808 | 18.4 | 12 | 8 | 0.5 | 337 | 188 | 401 | 72.4 | 54.7
213 | TUB120809 | TUB120809 | 20.4 | 12 | 8 | 0.5625 | 387 | 205 | 442 | 79.9 | 60.3
214 | TUB1208010 | TUB1208010 | 22.4 | 12 | 8 | 0.625 | 418 | 222 | 481 | 87.1 | 65.6
215 | TUB1201203 | TUB1201203 | 8.77 | 12 | 12 | 0.1875 | 203 | 203 | 312 | 38.7 | 38.7
216 | TUB1201204 | TUB1201204 | 11.6 | 12 | 12 | 0.25 | 265 | 265 | 410 | 50.8 | 50.8
217 | TUB1201205 | TUB1201205 | 14.4 | 12 | 12 | 0.3125 | 324 | 324 | 506 | 62.6 | 62.6
218 | TUB1201206 | TUB1201206 | 17.1 | 12 | 12 | 0.375 | 380 | 380 | 599 | 73.9 | 73.9
219 | TUB1201208 | TUB1201208 | 22.4 | 12 | 12 | 0.5 | 485 | 485 | 777 | 95.4 | 95.4
220 | TUB12012010 | TUB12012010 | 27.4 | 12 | 12 | 0.625 | 580 | 580 | 943 | 116 | 116
221 | TUB140404 | TUB140404 | 8.59 | 14 | 4 | 0.25 | 189 | 25.8 | 77 | 35.4 | 14.3
222 | TUB140405 | TUB140405 | 10.6 | 14 | 4 | 0.3125 | 230 | 30.9 | 93.1 | 43.3 | 17.4
223 | TUB140406 | TUB140406 | 12.6 | 14 | 4 | 0.375 | 267 | 35.4 | 108 | 50.8 | 20.3
224 | TUB140408 | TUB140408 | 16.4 | 14 | 4 | 0.5 | 335 | 43.1 | 134 | 64.8 | 25.5
225 | TUB140604 | TUB140604 | 9.59 | 14 | 6 | 0.25 | 237 | 63.4 | 162 | 42.3 | 234
226 | TUB140605 | TUB140605 | 11.9 | 14 | 6 | 0.3125 | 288 | 76.7 | 199 | 51.9 | 28.7
227 | TUB140606 | TUB140606 | 14.1 | 14 | 6 | 0.375 | 337 | 89.1 | 233 | 61.1 | 33.6
228 | TUB140608 | TUB140608 | 18.4 | 14 | 6 | 0.5 | 426 | 111 | 296 | 78.3 | 42.9
229 | TUB1401005 | TUB1401005 | 14.4 | 14 | 10 | 0.3125 | 405 | 242 | 477 | 69 | 54.9
230 | TUB1401006 | TUB1401006 | 17.1 | 14 | 10 | 0.375 | 467 | 284 | 564 | 81.5 | 64.8
231 | TUB1401008 | TUB1401008 | 22.4 | 14 | 10 | 0.5 | 608 | 361 | 730 | 105 | 83.6
232 | TUB14010010 | TUB14010010 | 27.4 | 14 | 10 | 0.625 | 728 | 431 | 885 | 127 | 101
233 | TUB1401405 | TUB1401405 | 16.9 | 14 | 14 | 0.3125 | 522 | 522 | 812 | 86.1 | 86.1
234 | TUB1401406 | TUB1401406 | 20.1 | 14 | 14 | 0.375 | 615 | 615 | 963 | 102 | 102
235 | TUB1401408 | TUB1401408 | 26.4 | 14 | 14 | 0.5 | 791 | 791 | 1250 | 132 | 132
236 | TUB14014010 | TUB14014010 | 32.4 | 14 | 14 | 0.625 | 952 | 952 | 1530 | 161 | 161
237 | TUB160405 | TUB160405 | 11.9 | 16 | 4 | 0.3125 | 327 | 35.1 | 110 | 54.5 | 19.7
238 | TUB160406 | TUB160406 | 14.1 | 16 | 4 | 0.375 | 382 | 40.4 | 127 | 64.2 | 23
239 | TUB160408 | TUB160408 | 18.4 | 16 | 4 | 0.5 | 481 | 49.3 | 157 | 82.2 | 29
240 | TUB160805 | TUB160805 | 14.4 | 16 | 8 | 0.3125 | 481 | 165 | 394 | 74.2 | 45.9
241 | TUB160806 | TUB160806 | 17.1 | 16 | 8 | 0.375 | 565 | 193 | 465 | 87.6 | 54.2
242 | TUB160808 | TUB160808 | 22.4 | 16 | 8 | 0.5 | 722 | 244 | 599 | 113 | 69.7
243 | TUB1601205 | TUB1601205 | 16.9 | 16 | 12 | 0.3125 | 635 | 409 | 777 | 93.8 | 77.2
244 | TUB1601206 | TUB1601206 | 20.1 | 16 | 12 | 0.375 | 748 | 482 | 922 | 111 | 91.3
245 | TUB1601208 | TUB1601208 | 26.4 | 16 | 12 | 0.5 | 962 | 618 | 1200 | 144 | 118
246 | TUB16012010 | TUB16012010 | 32.4 | 16 | 12 | 0.625 | 1160 | 742 | 1460 | 175 | 144
247 | TUB1601605 | TUB1601605 | 19.4 | 16 | 16 | 0.3125 | 789 | 789 | 1220 | 113 | 113
248 | TUB1601606 | TUB1601606 | 23.1 | 16 | 16 | 0.375 | 931 | 931 | 1450 | 134 | 134
249 | TUB1601608 | TUB1601608 | 30.4 | 16 | 16 | 0.5 | 1200 | 1200 | 1890 | 175 | 175
250 | TUB16016010 | TUB16016010 | 37.4 | 16 | 16 | 0.625 | 1450 | 1450 | 2320 | 214 | 214
251 | TUB180605 | TUB180605 | 14.4 | 18 | 6 | 0.3125 | 546 | 97 | 274 | 78.1 | 35.8
252 | TUB180606 | TUB180606 | 17.1 | 18 | 6 | 0.375 | 641 | 113 | 322 | 92.2 | 42.1
253 | TUB180608 | TUB180608 | 22.4 | 18 | 6 | 0.5 | 818 | 141 | 410 | 119 | 53.9
254 | TUB200405 | TUB200405 | 14.4 | 20 | 4 | 0.3125 | 596 | 43.7 | 143 | 80.8 | 24.3
255 | TUB200406 | TUB200406 | 17.1 | 20 | 4 | 0.375 | 699 | 50.3 | 165 | 95.3 | 28.5
256 | TUB200408 | TUB200408 | 22.4 | 20 | 4 | 0.5 | 889 | 61.6 | 205 | 123 | 36
257 | TUB200805 | TUB200805 | 16.9 | 20 | 8 | 0.3125 | 838 | 202 | 529 | 105 | 55.6
258 | TUB200806 | TUB200806 | 20.1 | 20 | 8 | 0.375 | 988 | 236 | 625 | 125 | 65.6
259 | TUB200808 | TUB200808 | 26.4 | 20 | 8 | 0.5 | 1270 | 300 | 806 | 162 | 84.7
260 | TUB2001205 | TUB2001205 | 19.4 | 20 | 12 | 0.3125 | 1080 | 495 | 1070 | 130 | 91.8
261 | TUB2001206 | TUB2001206 | 23.1 | 20 | 12 | 0.375 | 1280 | 583 | 1270 | 154 | 109
262 | TUB2001208 | TUB2001208 | 30.4 | 20 | 12 | 0.5 | 1650 | 750 | 1650 | 201 | 141

## Tube Old
RECNO | Name | StaadName | AX | D | B | T | Iz | Iy | Ix | Zz | Zy
1 | TUB20203 | TUB20203 | 1.27 | 2 | 2 | 0.1875 | 0.7 | 0.7 | 1.2 | 0.84 | 0.84
2 | TUB20204 | TUB20204 | 1.59 | 2 | 2 | 0.25 | 0.8 | 0.8 | 1.4 | 1 | 1
3 | TUB25253 | TUB25253 | 1.64 | 2.5 | 2.5 | 0.1875 | 1.4 | 1.4 | 2.4 | 1.4 | 1.4
4 | TUB25254 | TUB25254 | 2.09 | 2.5 | 2.5 | 0.25 | 1.7 | 1.7 | 2.9 | 1.71 | 1.71
5 | TUB30203 | TUB30203 | 1.64 | 3 | 2 | 0.1875 | 1.9 | 1 | 2.2 | 1.57 | 1.18
6 | TUB30204 | TUB30204 | 2.09 | 3 | 2 | 0.25 | 2.2 | 1.2 | 2.6 | 1.92 | 1.44
7 | TUB30303 | TUB30303 | 2.02 | 3 | 3 | 0.1875 | 2.6 | 2.6 | 4.3 | 2.1 | 2.1
8 | TUB30304 | TUB30304 | 2.59 | 3 | 3 | 0.25 | 3.2 | 3.2 | 5.4 | 2.61 | 2.61
9 | TUB30305 | TUB30305 | 3.11 | 3 | 3 | 0.3125 | 3.6 | 3.6 | 6.2 | 3.03 | 3.03
10 | TUB35353 | TUB35353 | 2.39 | 3.5 | 3.5 | 0.1875 | 4.3 | 4.3 | 7 | 3.04 | 3.04
11 | TUB35354 | TUB35354 | 3.09 | 3.5 | 3.5 | 0.25 | 5.3 | 5.3 | 8.8 | 3.7 | 3.7
12 | TUB35355 | TUB35355 | 3.73 | 3.5 | 3.5 | 0.3125 | 6.1 | 6.1 | 10.4 | 4.35 | 4.35
13 | TUB40203 | TUB40203 | 2.02 | 4 | 2 | 0.1875 | 3.9 | 1.3 | 3.8 | 2.48 | 1.52
14 | TUB40204 | TUB40204 | 2.59 | 4 | 2 | 0.25 | 4.7 | 1.5 | 4 | 3.09 | 1.88
15 | TUB40205 | TUB40205 | 3.11 | 4 | 2 | 0.3125 | 5.3 | 1.7 | 4.6 | 3.6 | 2.17
16 | TUB40303 | TUB40303 | 2.39 | 4 | 3 | 0.1875 | 5.2 | 3.3 | 6.7 | 3.2 | 2.62
17 | TUB40304 | TUB40304 | 3.09 | 4 | 3 | 0.25 | 6.5 | 4.1 | 8.4 | 4.03 | 3.3
18 | TUB40305 | TUB40305 | 3.73 | 4 | 3 | 0.3125 | 7.5 | 4.7 | 9.9 | 4.75 | 3.88
19 | TUB40403 | TUB40403 | 2.77 | 4 | 4 | 0.1875 | 6.6 | 6.6 | 10.6 | 3.91 | 3.91
20 | TUB40404 | TUB40404 | 3.59 | 4 | 4 | 0.25 | 8.2 | 8.2 | 13.5 | 4.97 | 4.97
21 | TUB40405 | TUB40405 | 4.36 | 4 | 4 | 0.3125 | 9.6 | 9.6 | 16.1 | 5.9 | 5.9
22 | TUB40406 | TUB40406 | 5.08 | 4 | 4 | 0.375 | 10.7 | 10.7 | 18.4 | 6.72 | 6.72
23 | TUB40408 | TUB40408 | 6.36 | 4 | 4 | 0.5 | 12.3 | 12.3 | 21.8 | 8.02 | 8.02
24 | TUB50203 | TUB50203 | 2.39 | 5 | 2 | 0.1875 | 6.9 | 1.6 | 4.4 | 3.59 | 1.86
25 | TUB50204 | TUB50204 | 3.09 | 5 | 2 | 0.25 | 8.5 | 1.9 | 5.4 | 4.51 | 2.32
26 | TUB50205 | TUB50205 | 3.73 | 5 | 2 | 0.3125 | 9.7 | 2.2 | 6.2 | 5.31 | 2.7
27 | TUB50303 | TUB50303 | 2.77 | 5 | 3 | 0.1875 | 9.1 | 4.1 | 9.2 | 4.49 | 3.15
28 | TUB50304 | TUB50304 | 3.59 | 5 | 3 | 0.25 | 11.3 | 5.1 | 11.7 | 5.7 | 3.98
29 | TUB50305 | TUB50305 | 4.36 | 5 | 3 | 0.3125 | 13.2 | 5.9 | 13.8 | 6.77 | 4.72
30 | TUB50306 | TUB50306 | 5.08 | 5 | 3 | 0.375 | 14.7 | 6.5 | 15.6 | 7.71 | 5.35
31 | TUB50308 | TUB50308 | 6.36 | 5 | 3 | 0.5 | 16.9 | 7.3 | 18.2 | 9.2 | 6.34
32 | TUB50403 | TUB50403 | 3.14 | 5 | 4 | 0.1875 | 11.2 | 8 | 14.9 | 5.39 | 4.63
33 | TUB50404 | TUB50404 | 4.09 | 5 | 4 | 0.25 | 14.1 | 10 | 19.1 | 6.89 | 5.9
34 | TUB50405 | TUB50405 | 4.98 | 5 | 4 | 0.3125 | 16.6 | 11.7 | 22.9 | 8.24 | 7.05
35 | TUB50406 | TUB50406 | 5.83 | 5 | 4 | 0.375 | 18.7 | 13.2 | 26.3 | 9.44 | 8.09
36 | TUB50503 | TUB50503 | 3.52 | 5 | 5 | 0.1875 | 13.4 | 13.4 | 21.3 | 6.29 | 6.29
37 | TUB50504 | TUB50504 | 4.59 | 5 | 5 | 0.25 | 16.9 | 16.9 | 27.4 | 8.07 | 8.07
38 | TUB50505 | TUB50505 | 5.61 | 5 | 5 | 0.3125 | 20.1 | 20.1 | 33.1 | 9.7 | 9.7
39 | TUB50506 | TUB50506 | 6.58 | 5 | 5 | 0.375 | 22.8 | 22.8 | 38.2 | 11.2 | 11.2
40 | TUB50508 | TUB50508 | 8.36 | 5 | 5 | 0.5 | 27 | 27 | 46.8 | 13.7 | 13.7
41 | TUB60203 | TUB60203 | 2.77 | 6 | 2 | 0.1875 | 11.1 | 1.9 | 5.6 | 4.88 | 2.2
42 | TUB60204 | TUB60204 | 3.59 | 6 | 2 | 0.25 | 13.8 | 2.3 | 6.9 | 6.18 | 2.75
43 | TUB60205 | TUB60205 | 4.36 | 6 | 2 | 0.3125 | 16 | 2.6 | 7.9 | 7.33 | 3.22
44 | TUB60206 | TUB60206 | 5.08 | 6 | 2 | 0.375 | 17.8 | 2.8 | 8.7 | 8.33 | 3.61
45 | TUB60303 | TUB60303 | 3.14 | 6 | 3 | 0.1875 | 14.3 | 4.8 | 11.9 | 5.97 | 3.68
46 | TUB60304 | TUB60304 | 4.09 | 6 | 3 | 0.25 | 17.9 | 6 | 15.1 | 7.62 | 4.67
47 | TUB60305 | TUB60305 | 4.98 | 6 | 3 | 0.3125 | 21.1 | 7 | 17.9 | 9.11 | 5.56
48 | TUB60306 | TUB60306 | 5.83 | 6 | 3 | 0.375 | 23.8 | 7.8 | 20.3 | 10.4 | 6.34
49 | TUB60403 | TUB60403 | 3.52 | 6 | 4 | 0.1875 | 17.4 | 9.3 | 19.5 | 7.06 | 5.34
50 | TUB60404 | TUB60404 | 4.59 | 6 | 4 | 0.25 | 22.1 | 11.7 | 25 | 7.36 | 5.87
51 | TUB60405 | TUB60405 | 5.61 | 6 | 4 | 0.3125 | 26.2 | 13.8 | 30.1 | 10.9 | 8.21
52 | TUB60406 | TUB60406 | 6.58 | 6 | 4 | 0.375 | 29.7 | 15.6 | 34.6 | 12.5 | 9.44
53 | TUB60408 | TUB60408 | 8.36 | 6 | 4 | 0.5 | 35.3 | 18.4 | 42.1 | 15.4 | 11.5
54 | TUB60603 | TUB60603 | 4.27 | 6 | 6 | 0.1875 | 23.8 | 23.8 | 37.5 | 9.24 | 9.24
55 | TUB60604 | TUB60604 | 5.59 | 6 | 6 | 0.25 | 30.3 | 30.3 | 48.5 | 11.9 | 11.9
56 | TUB60605 | TUB60605 | 6.86 | 6 | 6 | 0.3125 | 36.3 | 36.3 | 58.9 | 14.4 | 14.4
57 | TUB60606 | TUB60606 | 8.08 | 6 | 6 | 0.375 | 41.6 | 41.6 | 68.5 | 16.8 | 16.8
58 | TUB60608 | TUB60608 | 10.4 | 6 | 6 | 0.5 | 50.5 | 50.5 | 85.6 | 20.9 | 20.9
59 | TUB70303 | TUB70303 | 3.52 | 7 | 3 | 0.1875 | 21.1 | 5.6 | 14.6 | 7.63 | 4.21
60 | TUB70304 | TUB70304 | 4.59 | 7 | 3 | 0.25 | 26.6 | 7 | 18.5 | 9.79 | 5.36
61 | TUB70305 | TUB70305 | 5.61 | 7 | 3 | 0.3125 | 31.5 | 8.1 | 22 | 11.8 | 6.4
62 | TUB70306 | TUB70306 | 6.58 | 7 | 3 | 0.375 | 35.7 | 9.1 | 25.1 | 13.5 | 7.32
63 | TUB70403 | TUB70403 | 3.89 | 7 | 4 | 0.1875 | 25.4 | 10.7 | 24.2 | 8.91 | 6.06
64 | TUB70404 | TUB70404 | 5.09 | 7 | 4 | 0.25 | 32.3 | 13.5 | 31.2 | 11.5 | 7.78
65 | TUB70405 | TUB70405 | 6.23 | 7 | 4 | 0.3125 | 38.5 | 16 | 37.5 | 13.8 | 9.36
66 | TUB70406 | TUB70406 | 7.33 | 7 | 4 | 0.375 | 44 | 18.1 | 43.3 | 16 | 10.8
67 | TUB70503 | TUB70503 | 4.27 | 7 | 5 | 0.1875 | 29.8 | 17.7 | 35.3 | 10.2 | 8.1
68 | TUB70504 | TUB70504 | 5.59 | 7 | 5 | 0.25 | 38 | 22.6 | 45.6 | 13.2 | 10.4
69 | TUB70505 | TUB70505 | 6.86 | 7 | 5 | 0.3125 | 45.5 | 26.9 | 55.3 | 15.9 | 12.6
70 | TUB70506 | TUB70506 | 8.08 | 7 | 5 | 0.375 | 52.2 | 30.8 | 64.2 | 18.5 | 14.6
71 | TUB70508 | TUB70508 | 10.4 | 7 | 5 | 0.5 | 63.5 | 37.2 | 79.9 | 23.1 | 18.2
72 | TUB70703 | TUB70703 | 5.02 | 7 | 7 | 0.1875 | 38.5 | 38.5 | 60.2 | 12.7 | 12.7
73 | TUB70704 | TUB70704 | 6.59 | 7 | 7 | 0.25 | 49.4 | 49.4 | 78.3 | 16.5 | 16.5
74 | TUB70705 | TUB70705 | 8.11 | 7 | 7 | 0.3125 | 59.5 | 59.5 | 95.6 | 20.1 | 20.1
75 | TUB70706 | TUB70706 | 9.58 | 7 | 7 | 0.375 | 68.7 | 68.7 | 112 | 23.5 | 23.5
76 | TUB70708 | TUB70708 | 12.4 | 7 | 7 | 0.5 | 84.6 | 84.6 | 141 | 29.6 | 29.6
77 | TUB80203 | TUB80203 | 3.52 | 8 | 2 | 0.1875 | 23.9 | 2.5 | 7.9 | 8.02 | 2.88
78 | TUB80204 | TUB80204 | 4.59 | 8 | 2 | 0.25 | 30.1 | 3.1 | 9.8 | 10.3 | 3.63
79 | TUB80205 | TUB80205 | 5.61 | 8 | 2 | 0.3125 | 35.5 | 3.5 | 11.4 | 12.3 | 4.28
80 | TUB80206 | TUB80206 | 6.58 | 8 | 2 | 0.375 | 40.1 | 3.9 | 12.6 | 14.2 | 4.83
81 | TUB80303 | TUB80303 | 3.89 | 8 | 3 | 0.1875 | 29.6 | 6.3 | 17.3 | 9.49 | 4.73
82 | TUB80304 | TUB80304 | 5.09 | 8 | 3 | 0.25 | 37.6 | 7.9 | 22.1 | 12.2 | 6.05
83 | TUB80305 | TUB80305 | 6.23 | 8 | 3 | 0.3125 | 44.7 | 9.3 | 26.3 | 14.7 | 7.24
84 | TUB80306 | TUB80306 | 7.33 | 8 | 3 | 0.375 | 51 | 10.4 | 29.9 | 17 | 8.31
85 | TUB80403 | TUB80403 | 4.27 | 8 | 4 | 0.1875 | 35.3 | 12 | 29.1 | 11 | 6.77
86 | TUB80404 | TUB80404 | 5.59 | 8 | 4 | 0.25 | 45.1 | 15.3 | 37.5 | 14.1 | 8.72
87 | TUB80405 | TUB80405 | 6.86 | 8 | 4 | 0.3125 | 53.9 | 18.1 | 45.2 | 17.1 | 10.5
88 | TUB80406 | TUB80406 | 8.08 | 8 | 4 | 0.375 | 61.9 | 20.6 | 52.2 | 19.9 | 12.2
89 | TUB80408 | TUB80408 | 10.4 | 8 | 4 | 0.5 | 75.1 | 24.6 | 64.1 | 24.7 | 15
90 | TUB80603 | TUB80603 | 5.02 | 8 | 6 | 0.1875 | 46.8 | 30.1 | 57.6 | 13.9 | 11.4
91 | TUB80604 | TUB80604 | 6.59 | 8 | 6 | 0.25 | 60.1 | 38.6 | 74.9 | 18 | 14.8
92 | TUB80605 | TUB80605 | 8.11 | 8 | 6 | 0.3125 | 72.4 | 46.4 | 91.3 | 21.9 | 18
93 | TUB80606 | TUB80606 | 9.58 | 8 | 6 | 0.375 | 83.7 | 53.5 | 107 | 25.6 | 21
94 | TUB80608 | TUB80608 | 12.4 | 8 | 6 | 0.5 | 103 | 65.7 | 135 | 32.2 | 26.4
95 | TUB80803 | TUB80803 | 5.77 | 8 | 8 | 0.1875 | 58.2 | 58.2 | 90.6 | 16.8 | 16.8
96 | TUB80804 | TUB80804 | 7.59 | 8 | 8 | 0.25 | 75.1 | 75.1 | 118 | 21.9 | 21.9
97 | TUB80805 | TUB80805 | 9.36 | 8 | 8 | 0.3125 | 90.9 | 90.9 | 145 | 26.7 | 26.7
98 | TUB80806 | TUB80806 | 11.1 | 8 | 8 | 0.375 | 106 | 106 | 170 | 31.3 | 31.3
99 | TUB80808 | TUB80808 | 14.4 | 8 | 8 | 0.5 | 131 | 131 | 217 | 39.7 | 39.7
100 | TUB808010 | TUB808010 | 17.4 | 8 | 8 | 0.625 | 153 | 153 | 258 | 47.2 | 47.2
101 | TUB100203 | TUB100203 | 4.27 | 10 | 2 | 0.1875 | 43.7 | 3.1 | 10.3 | 11.9 | 3.56
102 | TUB100204 | TUB100204 | 5.59 | 10 | 2 | 0.25 | 55.5 | 3.9 | 12.8 | 15.4 | 4.5
103 | TUB100205 | TUB100205 | 6.86 | 10 | 2 | 0.3125 | 66.1 | 4.4 | 14.9 | 18.5 | 5.33
104 | TUB100206 | TUB100206 | 8.08 | 10 | 2 | 0.375 | 75.4 | 4.9 | 16.5 | 21.5 | 6.05
105 | TUB100403 | TUB100403 | 5.02 | 10 | 4 | 0.1875 | 61.7 | 14.8 | 39.1 | 15.6 | 8.2
106 | TUB100404 | TUB100404 | 6.59 | 10 | 4 | 0.25 | 79.3 | 18.8 | 50.4 | 20.2 | 10.6
107 | TUB100405 | TUB100405 | 8.11 | 10 | 4 | 0.3125 | 95 | 22.4 | 60.8 | 24.6 | 12.8
108 | TUB100406 | TUB100406 | 9.58 | 10 | 4 | 0.375 | 110 | 25.5 | 70.4 | 28.7 | 14.9
109 | TUB100408 | TUB100408 | 12.4 | 10 | 4 | 0.5 | 136 | 30.8 | 89.9 | 36.1 | 18.5
110 | TUB100603 | TUB100603 | 5.77 | 10 | 6 | 0.1875 | 79.8 | 36.5 | 79.1 | 19.3 | 13.6
111 | TUB100604 | TUB100604 | 7.59 | 10 | 6 | 0.25 | 103 | 46.9 | 103 | 25.1 | 17.7
112 | TUB100605 | TUB100605 | 9.36 | 10 | 6 | 0.3125 | 125 | 56.5 | 126 | 30.7 | 21.5
113 | TUB100606 | TUB100606 | 11.1 | 10 | 6 | 0.375 | 145 | 65.4 | 147 | 35.9 | 25.2
114 | TUB100608 | TUB100608 | 14.4 | 10 | 6 | 0.5 | 181 | 80.8 | 187 | 45.6 | 31.9
115 | TUB1006010 | TUB1006010 | 17.4 | 10 | 6 | 0.625 | 211 | 93.5 | 221 | 54.2 | 37.7
116 | TUB1001004 | TUB1001004 | 9.59 | 10 | 10 | 0.25 | 151 | 151 | 235 | 34.9 | 34.9
117 | TUB1001005 | TUB1001005 | 11.9 | 10 | 10 | 0.3125 | 183 | 183 | 289 | 42.8 | 42.8
118 | TUB1001006 | TUB1001006 | 14.1 | 10 | 10 | 0.375 | 214 | 214 | 341 | 50.4 | 50.4
119 | TUB1001008 | TUB1001008 | 18.4 | 10 | 10 | 0.5 | 271 | 271 | 439 | 64.6 | 64.6
120 | TUB10010010 | TUB10010010 | 22.4 | 10 | 10 | 0.625 | 321 | 321 | 529 | 77.6 | 77.6
121 | TUB120203 | TUB120203 | 5.02 | 12 | 2 | 0.1875 | 72 | 3.8 | 12.8 | 16.6 | 4.24
122 | TUB120204 | TUB120204 | 6.59 | 12 | 2 | 0.25 | 92.2 | 4.6 | 15.9 | 21.4 | 5.38
123 | TUB120403 | TUB120403 | 5.77 | 12 | 4 | 0.1875 | 98.2 | 17.5 | 49.3 | 21 | 9.63
124 | TUB120404 | TUB120404 | 7.59 | 12 | 4 | 0.25 | 127 | 22.3 | 63.6 | 27.3 | 12.5
125 | TUB120405 | TUB120405 | 9.36 | 12 | 4 | 0.3125 | 153 | 26.6 | 76.9 | 33.3 | 15.1
126 | TUB120406 | TUB120406 | 11.1 | 12 | 4 | 0.375 | 178 | 30.5 | 89 | 39 | 17.6
127 | TUB120408 | TUB120408 | 14.4 | 12 | 4 | 0.5 | 221 | 36.9 | 110 | 49.4 | 22
128 | TUB120603 | TUB120603 | 6.52 | 12 | 6 | 0.1875 | 124 | 42.8 | 101 | 25.4 | 15.8
129 | TUB120604 | TUB120604 | 8.59 | 12 | 6 | 0.25 | 161 | 55.2 | 132 | 33.2 | 20.6
130 | TUB120605 | TUB120605 | 10.6 | 12 | 6 | 0.3125 | 196 | 66.6 | 162 | 40.6 | 25.1
131 | TUB120606 | TUB120606 | 12.6 | 12 | 6 | 0.375 | 228 | 77.2 | 190 | 47.7 | 29.4
132 | TUB120608 | TUB120608 | 16.4 | 12 | 6 | 0.5 | 287 | 96 | 241 | 60.9 | 37.4
133 | TUB1206010 | TUB1206010 | 19.9 | 12 | 6 | 0.625 | 337 | 112 | 286 | 72.9 | 44.5
134 | TUB120804 | TUB120804 | 9.59 | 12 | 8 | 0.25 | 192 | 105 | 216 | 39.1 | 29.6
135 | TUB120805 | TUB120805 | 11.9 | 12 | 8 | 0.3125 | 237 | 128 | 265 | 47.9 | 36.3
136 | TUB120806 | TUB120806 | 14.1 | 12 | 8 | 0.375 | 288 | 149 | 312 | 56.5 | 42.7
137 | TUB120808 | TUB120808 | 18.4 | 12 | 8 | 0.5 | 337 | 188 | 401 | 72.4 | 54.7
138 | TUB1208010 | TUB1208010 | 22.4 | 12 | 8 | 0.625 | 418 | 222 | 481 | 87.1 | 65.6
139 | TUB1201204 | TUB1201204 | 11.6 | 12 | 12 | 0.25 | 265 | 265 | 410 | 50.8 | 50.8
140 | TUB1201205 | TUB1201205 | 14.4 | 12 | 12 | 0.3125 | 324 | 324 | 506 | 62.6 | 62.6
141 | TUB1201206 | TUB1201206 | 17.1 | 12 | 12 | 0.375 | 380 | 380 | 599 | 73.9 | 73.9
142 | TUB1201208 | TUB1201208 | 22.4 | 12 | 12 | 0.5 | 485 | 485 | 777 | 95.4 | 95.4
143 | TUB140404 | TUB140404 | 8.59 | 14 | 4 | 0.25 | 189 | 25.8 | 77 | 35.4 | 14.3
144 | TUB140405 | TUB140405 | 10.6 | 14 | 4 | 0.3125 | 230 | 30.9 | 93.1 | 43.3 | 17.4
145 | TUB140406 | TUB140406 | 12.6 | 14 | 4 | 0.375 | 267 | 35.4 | 108 | 50.8 | 20.3
146 | TUB140408 | TUB140408 | 16.4 | 14 | 4 | 0.5 | 335 | 43.1 | 134 | 64.8 | 25.5
147 | TUB140604 | TUB140604 | 9.59 | 14 | 6 | 0.25 | 237 | 63.4 | 162 | 42.3 | 23.4
148 | TUB140605 | TUB140605 | 11.9 | 14 | 6 | 0.3125 | 288 | 76.7 | 199 | 51.9 | 28.7
149 | TUB140606 | TUB140606 | 14.1 | 14 | 6 | 0.375 | 337 | 89.1 | 233 | 61 | 33.6
150 | TUB140608 | TUB140608 | 18.4 | 14 | 6 | 0.5 | 426 | 111 | 296 | 78.3 | 42.9
151 | TUB1401005 | TUB1401005 | 14.4 | 14 | 10 | 0.3125 | 405 | 242 | 477 | 69 | 54.9
152 | TUB1401006 | TUB1401006 | 17.1 | 14 | 10 | 0.375 | 467 | 284 | 564 | 81.5 | 64.8
153 | TUB1401008 | TUB1401008 | 22.4 | 14 | 10 | 0.5 | 608 | 361 | 730 | 105 | 83.6
154 | TUB1401405 | TUB1401405 | 16.9 | 14 | 14 | 0.3125 | 522 | 522 | 812 | 86.1 | 86.1
155 | TUB1401406 | TUB1401406 | 20.1 | 14 | 14 | 0.375 | 615 | 615 | 963 | 102 | 102
156 | TUB1401408 | TUB1401408 | 26.4 | 14 | 14 | 0.5 | 791 | 791 | 1250 | 132 | 132
157 | TUB160405 | TUB160405 | 11.9 | 16 | 4 | 0.3125 | 327 | 35.1 | 110 | 54.5 | 19.7
158 | TUB160406 | TUB160406 | 14.1 | 16 | 4 | 0.375 | 382 | 40.4 | 127 | 64.2 | 23
159 | TUB160408 | TUB160408 | 18.4 | 16 | 4 | 0.5 | 481 | 49.3 | 157 | 82.2 | 29
160 | TUB160805 | TUB160805 | 14.4 | 16 | 8 | 0.3125 | 481 | 165 | 394 | 74.2 | 45.9
161 | TUB160806 | TUB160806 | 17.1 | 16 | 8 | 0.375 | 565 | 193 | 465 | 87.6 | 54.2
162 | TUB160808 | TUB160808 | 22.4 | 16 | 8 | 0.5 | 722 | 244 | 599 | 113 | 69.7
163 | TUB1601205 | TUB1601205 | 16.9 | 16 | 12 | 0.3125 | 635 | 409 | 777 | 93.8 | 77.2
164 | TUB1601206 | TUB1601206 | 20.1 | 16 | 12 | 0.375 | 748 | 482 | 922 | 111 | 91.3
165 | TUB1601208 | TUB1601208 | 26.4 | 16 | 12 | 0.5 | 962 | 618 | 1200 | 144 | 118
166 | TUB1601605 | TUB1601605 | 19.4 | 16 | 16 | 0.3125 | 789 | 789 | 1220 | 113 | 113
167 | TUB1601606 | TUB1601606 | 23.1 | 16 | 16 | 0.375 | 931 | 931 | 1450 | 134 | 134
168 | TUB1601608 | TUB1601608 | 30.4 | 16 | 16 | 0.5 | 1200 | 1200 | 1890 | 175 | 175
169 | TUB180605 | TUB180605 | 14.4 | 18 | 6 | 0.3125 | 546 | 97 | 274 | 78.1 | 35.8
170 | TUB180606 | TUB180606 | 17.1 | 18 | 6 | 0.375 | 641 | 113 | 322 | 92.2 | 42.1
171 | TUB180608 | TUB180608 | 22.4 | 18 | 6 | 0.5 | 818 | 141 | 410 | 119 | 53.9
172 | TUB200405 | TUB200405 | 14.4 | 20 | 4 | 0.3125 | 596 | 43.7 | 143 | 80.8 | 24.3
173 | TUB200406 | TUB200406 | 17.1 | 20 | 4 | 0.375 | 699 | 50.3 | 165 | 95.3 | 28.5
174 | TUB200408 | TUB200408 | 22.4 | 20 | 4 | 0.5 | 889 | 61.6 | 205 | 123 | 36
175 | TUB200805 | TUB200805 | 16.9 | 20 | 8 | 0.3125 | 838 | 202 | 529 | 105 | 55.6
176 | TUB200806 | TUB200806 | 20.1 | 20 | 8 | 0.375 | 988 | 236 | 625 | 125 | 65.6
177 | TUB200808 | TUB200808 | 26.4 | 20 | 8 | 0.5 | 1270 | 300 | 806 | 162 | 84.7
178 | TUB2001205 | TUB2001205 | 19.4 | 20 | 12 | 0.3125 | 1080 | 495 | 1070 | 130 | 91.8
179 | TUB2001206 | TUB2001206 | 23.1 | 20 | 12 | 0.375 | 1280 | 583 | 1270 | 154 | 109
180 | TUB2001208 | TUB2001208 | 30.4 | 20 | 12 | 0.5 | 1650 | 750 | 1650 | 201 | 141

## W Shape
RECNO | Name | StaadName | AX | D | Bf | Tf | Tw | Iz | Ix | Ct | Iy | Zx | Zy | T | K | K1
1 | W4X13 | W4X13 | 3.83 | 4.16 | 4.06 | 0.345 | 0.28 | 11.3 | 0.15 | 0.44 | 3.9 | 6.3 | 2.9 | 2.97 | 0.595 | 0.5
2 | W5X16 | W5X16 | 4.68 | 5.01 | 5 | 0.36 | 0.24 | 21.3 | 0.19 | 0.46 | 7.5 | 9.6 | 4.6 | 3.69 | 0.66 | 0.4375
3 | W5X19 | W5X19 | 5.54 | 5.15 | 5.03 | 0.43 | 0.27 | 26.2 | 0.31 | 0.49 | 9.1 | 11.6 | 5.5 | 3.69 | 0.73 | 0.4375
4 | W6X8.5 | W6X8.5 | 2.52 | 5.83 | 3.94 | 0.195 | 0.17 | 14.9 | 0.0333 | 0.63011 | 1.99 | 5.73 | 1.56 | 4.94 | 0.445 | 0.5
5 | W6X9 | W6X9 | 2.68 | 5.9 | 3.94 | 0.215 | 0.17 | 16.4 | 0.04 | 0.62 | 2.2 | 6.2 | 1.7 | 4.97 | 0.465 | 0.5
6 | W6X12 | W6X12 | 3.55 | 6.03 | 4 | 0.28 | 0.23 | 22.1 | 0.09 | 0.68 | 3 | 8.3 | 2.3 | 4.97 | 0.53 | 0.5625
7 | W6X15 | W6X15 | 4.43 | 5.99 | 5.99 | 0.26 | 0.23 | 29.1 | 0.1 | 0.56 | 9.3 | 10.8 | 4.8 | 4.97 | 0.655 | 0.5625
8 | W6X16 | W6X16 | 4.74 | 6.28 | 4.03 | 0.405 | 0.26 | 32.1 | 0.22 | 0.68 | 4.4 | 11.7 | 3.4 | 4.872 | 0.559 | 0.5625
9 | W6X20 | W6X20 | 5.87 | 6.2 | 6.02 | 0.365 | 0.26 | 41.4 | 0.24 | 0.56 | 13.3 | 14.9 | 6.7 | 4.872 | 0.664 | 0.5625
10 | W6X25 | W6X25 | 7.34 | 6.38 | 6.08 | 0.455 | 0.32 | 53.4 | 0.46 | 0.61 | 17.1 | 18.9 | 8.6 | 4.872 | 0.754 | 0.5625
11 | W8X10 | W8X10 | 2.96 | 7.89 | 3.94 | 0.205 | 0.17 | 30.8 | 0.04 | 0.95 | 2.1 | 8.9 | 1.7 | 6.88 | 0.505 | 0.5
12 | W8X13 | W8X13 | 3.84 | 7.99 | 4 | 0.255 | 0.23 | 39.6 | 0.09 | 1.03 | 2.7 | 11.4 | 2.2 | 6.88 | 0.555 | 0.5625
13 | W8X15 | W8X15 | 4.44 | 8.11 | 4.015 | 0.315 | 0.245 | 48 | 0.14 | 1 | 3.4 | 13.6 | 2.7 | 6.88 | 0.615 | 0.5625
14 | W8X18 | W8X18 | 5.26 | 8.14 | 5.25 | 0.33 | 0.23 | 61.9 | 0.17 | 0.83 | 8 | 17 | 4.7 | 6.88 | 0.63 | 0.5625
15 | W8X21 | W8X21 | 6.16 | 8.28 | 5.27 | 0.4 | 0.25 | 75.3 | 0.28 | 0.83 | 9.8 | 20.4 | 5.7 | 6.88 | 0.7 | 0.5625
16 | W8X24 | W8X24 | 7.08 | 7.93 | 6.495 | 0.4 | 0.245 | 82.8 | 0.35 | 0.7 | 18.3 | 23.2 | 8.6 | 6.88 | 0.794 | 0.5625
17 | W8X28 | W8X28 | 8.25 | 8.06 | 6.535 | 0.465 | 0.285 | 98 | 0.54 | 0.73 | 21.7 | 27.2 | 10.1 | 6.342 | 0.794 | 0.5625
18 | W8X31 | W8X31 | 9.13 | 8 | 7.995 | 0.435 | 0.285 | 110 | 0.54 | 0.67 | 37.1 | 30.4 | 14.1 | 6.342 | 0.859 | 0.3125
19 | W8X35 | W8X35 | 10.3 | 8.12 | 8.02 | 0.495 | 0.31 | 127 | 0.77 | 0.69 | 42.6 | 34.7 | 16.1 | 6.342 | 0.829 | 0.75
20 | W8X40 | W8X40 | 11.7 | 8.25 | 8.07 | 0.56 | 0.36 | 146 | 1.12 | 0.74 | 49.1 | 39.8 | 18.5 | 6.342 | 0.889 | 0.8125
21 | W8X48 | W8X48 | 14.1 | 8.5 | 8.11 | 0.685 | 0.4 | 184 | 1.96 | 0.78 | 60.9 | 49 | 22.9 | 6.34 | 1.08 | 0.8125
22 | W8X58 | W8X58 | 17.1 | 8.75 | 8.22 | 0.81 | 0.51 | 228 | 3.34 | 0.87 | 75.1 | 59.8 | 27.9 | 6.35 | 1.2 | 0.875
23 | W8X67 | W8X67 | 19.7 | 9 | 8.28 | 0.935 | 0.57 | 272 | 5.06 | 0.94 | 88.6 | 70.2 | 32.7 | 6.34 | 1.33 | 0.9375
24 | W10X12 | W10X12 | 3.54 | 9.87 | 3.96 | 0.21 | 0.19 | 53.8 | 0.05 | 1.36 | 2.2 | 12.6 | 1.7 | 8.85 | 0.51 | 0.5625
25 | W10X15 | W10X15 | 4.41 | 9.99 | 4 | 0.27 | 0.23 | 68.9 | 0.1 | 1.37 | 2.9 | 16 | 2.3 | 8.85 | 0.57 | 0.5625
26 | W10X17 | W10X17 | 4.99 | 10.11 | 4.01 | 0.33 | 0.24 | 81.9 | 0.16 | 1.32 | 3.6 | 18.7 | 2.8 | 8.84 | 0.63 | 0.5625
27 | W10X19 | W10X19 | 5.62 | 10.24 | 4.02 | 0.395 | 0.25 | 96.3 | 0.23 | 1.28 | 4.3 | 21.6 | 3.4 | 8.81 | 0.695 | 0.625
28 | W10X22 | W10X22 | 6.49 | 10.17 | 5.75 | 0.36 | 0.24 | 118 | 0.24 | 1.07 | 11.4 | 26 | 6.1 | 8.88 | 0.66 | 0.625
29 | W10X26 | W10X26 | 7.61 | 10.33 | 5.77 | 0.44 | 0.26 | 144 | 0.4 | 1.06 | 14.1 | 31.3 | 7.5 | 8.82 | 0.74 | 0.6875
30 | W10X30 | W10X30 | 8.84 | 10.47 | 5.81 | 0.51 | 0.3 | 170 | 0.62 | 1.1 | 16.7 | 36.6 | 8.8 | 8.88 | 0.81 | 0.6875
31 | W10X33 | W10X33 | 9.71 | 9.73 | 7.96 | 0.435 | 0.29 | 170 | 0.58 | 0.87 | 36.6 | 38.8 | 14 | 7.86 | 0.935 | 0.75
32 | W10X39 | W10X39 | 11.5 | 9.92 | 7.985 | 0.53 | 0.315 | 209 | 0.98 | 0.88 | 45 | 46.8 | 17.2 | 7.86 | 1.03 | 0.8125
33 | W10X45 | W10X45 | 13.3 | 10.1 | 8.02 | 0.62 | 0.35 | 248 | 1.51 | 0.91 | 53.4 | 54.9 | 20.3 | 7.86 | 1.12 | 0.8125
34 | W10X49 | W10X49 | 14.4 | 9.98 | 10 | 0.56 | 0.34 | 272 | 1.39 | 0.81 | 93.4 | 60.4 | 28.3 | 7.86 | 1.06 | 0.8125
35 | W10X54 | W10X54 | 15.8 | 10.09 | 10.03 | 0.615 | 0.37 | 303 | 1.82 | 0.84 | 103 | 66.6 | 31.3 | 7.86 | 1.12 | 0.8125
36 | W10X60 | W10X60 | 17.6 | 10.22 | 10.08 | 0.68 | 0.42 | 341 | 2.48 | 0.88 | 116 | 74.6 | 35 | 7.84 | 1.18 | 0.8125
37 | W10X68 | W10X68 | 20 | 10.4 | 10.13 | 0.77 | 0.47 | 394 | 3.56 | 0.93 | 134 | 85.3 | 40.1 | 7.86 | 1.27 | 0.875
38 | W10X77 | W10X77 | 22.6 | 10.6 | 10.19 | 0.87 | 0.53 | 455 | 5.11 | 0.99 | 154 | 97.6 | 45.9 | 7.86 | 1.37 | 0.875
39 | W10X88 | W10X88 | 25.9 | 10.84 | 10.265 | 0.99 | 0.605 | 534 | 7.53 | 1.06 | 179 | 113 | 53.1 | 7.82 | 1.49 | 0.9375
40 | W10X100 | W10X100 | 29.4 | 11.1 | 10.34 | 1.12 | 0.68 | 623 | 10.9 | 1.13 | 207 | 130 | 61 | 7.86 | 1.62 | 1
41 | W10X112 | W10X112 | 32.9 | 11.36 | 10.415 | 1.25 | 0.755 | 716 | 15.1 | 1.21 | 236 | 147 | 69.2 | 7.9 | 1.75 | 1
42 | W12X14 | W12X14 | 4.16 | 11.91 | 3.97 | 0.225 | 0.2 | 88.6 | 0.07 | 1.76 | 2.4 | 17.4 | 1.9 | 10.85 | 0.525 | 0.5625
43 | W12X16 | W12X16 | 4.71 | 11.99 | 3.99 | 0.265 | 0.22 | 103 | 0.1 | 1.74 | 2.8 | 20.1 | 2.3 | 10.87 | 0.565 | 0.5625
44 | W12X19 | W12X19 | 5.57 | 12.16 | 4.005 | 0.35 | 0.235 | 130 | 0.18 | 1.65 | 3.8 | 24.7 | 3 | 10.9 | 0.65 | 0.5625
45 | W12X22 | W12X22 | 6.48 | 12.31 | 4.03 | 0.425 | 0.26 | 156 | 0.29 | 1.63 | 4.7 | 29.3 | 3.7 | 10.85 | 0.725 | 0.625
46 | W12X26 | W12X26 | 7.65 | 12.22 | 6.49 | 0.38 | 0.23 | 204 | 0.3 | 1.25 | 17.3 | 37.2 | 8.2 | 10.84 | 0.68 | 0.75
47 | W12X30 | W12X30 | 8.79 | 12.34 | 6.52 | 0.44 | 0.26 | 238 | 0.46 | 1.27 | 20.3 | 43.1 | 9.6 | 10.82 | 0.74 | 0.75
48 | W12X35 | W12X35 | 10.3 | 12.5 | 6.56 | 0.52 | 0.3 | 285 | 0.74 | 1.3 | 24.5 | 51.2 | 11.5 | 10.86 | 0.82 | 0.75
49 | W12X40 | W12X40 | 11.8 | 11.94 | 8.005 | 0.515 | 0.295 | 310 | 0.95 | 1.08 | 44.1 | 57.5 | 16.8 | 9.86 | 1.02 | 0.875
50 | W12X45 | W12X45 | 13.2 | 12.06 | 8.045 | 0.575 | 0.335 | 350 | 1.31 | 1.13 | 50 | 64.7 | 19 | 9.94 | 1.08 | 0.9375
51 | W12X50 | W12X50 | 14.7 | 12.19 | 8.08 | 0.64 | 0.37 | 394 | 1.78 | 1.17 | 56.3 | 72.4 | 21.4 | 9.92 | 1.14 | 0.9375
52 | W12X53 | W12X53 | 15.6 | 12.06 | 9.995 | 0.575 | 0.345 | 425 | 1.58 | 1.02 | 95.8 | 77.9 | 29.1 | 9.76 | 1.17 | 0.9375
53 | W12X58 | W12X58 | 17 | 12.19 | 10.01 | 0.64 | 0.36 | 475 | 2.1 | 1.03 | 107 | 86.4 | 32.5 | 9.72 | 1.24 | 0.9375
54 | W12X65 | W12X65 | 19.1 | 12.12 | 12 | 0.605 | 0.39 | 533 | 2.18 | 0.99 | 174 | 96.8 | 44.1 | 9.7 | 1.2 | 1
55 | W12X72 | W12X72 | 21.1 | 12.25 | 12.04 | 0.67 | 0.43 | 597 | 2.93 | 1.02 | 195 | 108 | 49.2 | 9.76 | 1.27 | 1.0625
56 | W12X79 | W12X79 | 23.2 | 12.38 | 12.08 | 0.735 | 0.47 | 662 | 3.84 | 1.06 | 216 | 119 | 54.3 | 9.74 | 1.33 | 1.0625
57 | W12X87 | W12X87 | 25.6 | 12.53 | 12.125 | 0.81 | 0.515 | 740 | 5.1 | 1.1 | 241 | 132 | 60.4 | 9.68 | 1.41 | 1.0625
58 | W12X96 | W12X96 | 28.2 | 12.71 | 12.16 | 0.9 | 0.55 | 833 | 6.86 | 1.13 | 270 | 147 | 67.5 | 9.7 | 1.5 | 1.125
59 | W12X106 | W12X106 | 31.2 | 12.89 | 12.22 | 0.99 | 0.61 | 933 | 9.13 | 1.19 | 301 | 164 | 75.1 | 9.72 | 1.59 | 1.125
60 | W12X120 | W12X120 | 35.3 | 13.12 | 12.32 | 1.105 | 0.71 | 1070 | 12.9 | 1.28 | 345 | 186 | 85.4 | 9.7 | 1.7 | 1.1875
61 | W12X136 | W12X136 | 39.9 | 13.41 | 12.4 | 1.25 | 0.79 | 1240 | 18.5 | 1.35 | 398 | 214 | 98 | 9.7 | 1.85 | 1.25
62 | W12X152 | W12X152 | 44.7 | 13.71 | 12.48 | 1.4 | 0.87 | 1430 | 25.8 | 1.43 | 454 | 243 | 111 | 9.7 | 2 | 1.25
63 | W12X170 | W12X170 | 50 | 14.03 | 12.57 | 1.56 | 0.96 | 1650 | 35.6 | 1.52 | 517 | 275 | 126 | 9.68 | 2.16 | 1.3125
64 | W12X190 | W12X190 | 55.8 | 14.38 | 12.67 | 1.735 | 1.06 | 1890 | 48.8 | 1.62 | 589 | 311 | 143 | 9.74 | 2.33 | 1.375
65 | W12X210 | W12X210 | 61.8 | 14.71 | 12.79 | 1.9 | 1.18 | 2140 | 64.7 | 1.72 | 664 | 348 | 159 | 9.7 | 2.5 | 1.4375
66 | W12X230 | W12X230 | 67.7 | 15.05 | 12.895 | 2.07 | 1.285 | 2420 | 83.8 | 1.82 | 742 | 386 | 177 | 9.76 | 2.67 | 1.5
67 | W12X252 | W12X252 | 74.1 | 15.41 | 13.005 | 2.25 | 1.395 | 2720 | 108 | 1.92 | 828 | 428 | 196 | 9.7 | 2.85 | 1.5
68 | W12X279 | W12X279 | 81.9 | 15.85 | 13.14 | 2.47 | 1.53 | 3110 | 143 | 2.05 | 937 | 481 | 220 | 9.76 | 3.07 | 1.625
69 | W12X305 | W12X305 | 89.6 | 16.32 | 13.235 | 2.705 | 1.625 | 3550 | 185 | 2.16 | 1050 | 537 | 244 | 9.7 | 3.3 | 1.625
70 | W12X336 | W12X336 | 98.8 | 16.82 | 13.385 | 2.955 | 1.775 | 4060 | 243 | 2.31 | 1190 | 603 | 274 | 9.7 | 3.55 | 1.6875
71 | W14X22 | W14X22 | 6.49 | 13.74 | 5 | 0.335 | 0.23 | 199 | 0.21 | 1.76 | 7 | 33.2 | 4.4 | 12.23 | 0.735 | 0.75
72 | W14X26 | W14X26 | 7.69 | 13.91 | 5.025 | 0.42 | 0.255 | 245 | 0.36 | 1.72 | 8.9 | 40.2 | 5.5 | 12.26 | 0.82 | 0.75
73 | W14X30 | W14X30 | 8.85 | 13.84 | 6.73 | 0.385 | 0.27 | 291 | 0.38 | 1.58 | 19.6 | 47.3 | 9 | 12.23 | 0.785 | 0.75
74 | W14X34 | W14X34 | 10 | 13.98 | 6.745 | 0.455 | 0.285 | 340 | 0.57 | 1.53 | 23.3 | 54.6 | 10.6 | 12.29 | 0.855 | 0.75
75 | W14X38 | W14X38 | 11.2 | 14.1 | 6.77 | 0.515 | 0.31 | 385 | 0.8 | 1.54 | 26.7 | 61.5 | 12.1 | 12.27 | 0.915 | 0.8125
76 | W14X43 | W14X43 | 12.6 | 13.66 | 7.995 | 0.53 | 0.305 | 428 | 1.05 | 1.31 | 45.2 | 69.6 | 17.3 | 11.46 | 1.12 | 1
77 | W14X48 | W14X48 | 14.1 | 13.79 | 8.03 | 0.595 | 0.34 | 485 | 1.46 | 1.35 | 51.4 | 78.4 | 19.6 | 14.42 | 1.19 | 1
78 | W14X53 | W14X53 | 15.6 | 13.92 | 8.06 | 0.66 | 0.37 | 541 | 1.94 | 1.38 | 57.7 | 87.1 | 22 | 14.4 | 1.25 | 1
79 | W14X61 | W14X61 | 17.9 | 13.89 | 9.995 | 0.645 | 0.375 | 640 | 2.2 | 1.25 | 107 | 102 | 32.8 | 11.42 | 1.24 | 1
80 | W14X68 | W14X68 | 20 | 14.04 | 10.035 | 0.72 | 0.415 | 723 | 3.02 | 1.29 | 121 | 115 | 36.9 | 11.38 | 1.31 | 1.0625
81 | W14X74 | W14X74 | 21.8 | 14.17 | 10.07 | 0.785 | 0.45 | 796 | 3.88 | 1.32 | 134 | 126 | 40.6 | 11.44 | 1.38 | 1.0625
82 | W14X82 | W14X82 | 24.1 | 14.31 | 10.13 | 0.855 | 0.51 | 882 | 5.08 | 1.39 | 148 | 139 | 44.8 | 11.4 | 1.45 | 1.0625
83 | W14X90 | W14X90 | 26.5 | 14.02 | 14.52 | 0.71 | 0.44 | 999 | 4.06 | 1.09 | 362 | 157 | 75.6 | 11.38 | 1.31 | 1.4375
84 | W14X99 | W14X99 | 29.1 | 14.16 | 14.565 | 0.78 | 0.485 | 1110 | 5.37 | 1.14 | 402 | 173 | 83.6 | 11.44 | 1.38 | 1.4375
85 | W16X100 | W16X100 | 29.4 | 16.97 | 10.425 | 0.985 | 0.585 | 1490 | 7.73 | 1.76 | 186 | 198 | 54.9 | 13.62 | 1.69 | 1.125
86 | W14X109 | W14X109 | 32 | 14.32 | 14.605 | 0.86 | 0.525 | 1240 | 7.12 | 1.17 | 447 | 192 | 92.7 | 11.38 | 1.46 | 1.5
87 | W14X120 | W14X120 | 35.3 | 14.48 | 14.67 | 0.94 | 0.59 | 1380 | 9.37 | 1.24 | 495 | 212 | 102 | 11.42 | 1.54 | 1.5
88 | W14X132 | W14X132 | 38.8 | 14.66 | 14.725 | 1.03 | 0.645 | 1530 | 12.3 | 1.29 | 548 | 234 | 113 | 11.44 | 1.63 | 1.5625
89 | W14X145 | W14X145 | 42.7 | 14.78 | 15.5 | 1.09 | 0.68 | 1710 | 15.2 | 1.29 | 677 | 260 | 133 | 11.42 | 1.69 | 1.5625
90 | W14X159 | W14X159 | 46.7 | 14.98 | 15.565 | 1.19 | 0.745 | 1900 | 19.8 | 1.35 | 748 | 287 | 146 | 11.42 | 1.79 | 1.5625
91 | W14X176 | W14X176 | 51.8 | 15.22 | 15.65 | 1.31 | 0.83 | 2140 | 26.5 | 1.43 | 838 | 320 | 163 | 11.38 | 1.91 | 1.625
92 | W14X193 | W14X193 | 56.8 | 15.48 | 15.71 | 1.44 | 0.89 | 2400 | 34.8 | 1.49 | 931 | 355 | 180 | 11.42 | 2.04 | 1.6875
93 | W14X211 | W14X211 | 62 | 15.72 | 15.8 | 1.56 | 0.98 | 2660 | 44.6 | 1.57 | 1030 | 390 | 198 | 11.38 | 2.16 | 1.6875
94 | W14X233 | W14X233 | 68.5 | 16.04 | 15.89 | 1.72 | 1.07 | 3010 | 59.5 | 1.65 | 1150 | 436 | 221 | 11.36 | 2.32 | 1.75
95 | W14X257 | W14X257 | 75.6 | 16.38 | 15.995 | 1.89 | 1.175 | 3400 | 79.1 | 1.75 | 1290 | 487 | 246 | 11.42 | 2.49 | 1.8125
96 | W14X283 | W14X283 | 83.3 | 16.74 | 16.11 | 2.07 | 1.29 | 3840 | 104 | 1.86 | 1440 | 542 | 274 | 11.36 | 2.67 | 1.875
97 | W14X311 | W14X311 | 91.4 | 17.12 | 16.23 | 2.26 | 1.41 | 4330 | 136 | 1.97 | 1610 | 603 | 304 | 11.38 | 2.86 | 1.9375
98 | W14X342 | W14X342 | 101 | 17.54 | 16.36 | 2.47 | 1.54 | 4900 | 178 | 2.09 | 1810 | 672 | 338 | 11.36 | 3.07 | 2
99 | W14X370 | W14X370 | 109 | 17.92 | 16.475 | 2.66 | 1.655 | 5440 | 222 | 2.19 | 1990 | 736 | 370 | 11.38 | 3.26 | 2.0625
100 | W14X398 | W14X398 | 117 | 18.29 | 16.59 | 2.845 | 1.77 | 6000 | 273 | 2.3 | 2170 | 801 | 402 | 11.42 | 3.44 | 2.125
101 | W14X426 | W14X426 | 125 | 18.67 | 16.695 | 3.035 | 1.875 | 6600 | 331 | 2.4 | 2360 | 869 | 434 | 11.44 | 3.63 | 2.125
102 | W14X455 | W14X455 | 134 | 19.02 | 16.835 | 3.21 | 2.015 | 7190 | 395 | 2.51 | 2560 | 936 | 468 | 11.38 | 3.81 | 2.25
103 | W14X500 | W14X500 | 147 | 19.6 | 17.01 | 3.5 | 2.19 | 8210 | 514 | 2.67 | 2880 | 1050 | 522 | 11.4 | 4.1 | 2.3125
104 | W14X550 | W14X550 | 162 | 20.24 | 17.2 | 3.82 | 2.38 | 9430 | 670 | 2.85 | 3250 | 1180 | 583 | 11.36 | 4.42 | 2.375
105 | W14X605 | W14X605 | 178 | 20.92 | 17.415 | 4.16 | 2.595 | 10800 | 870 | 3.05 | 3680 | 1320 | 652 | 11.38 | 4.76 | 2.5
106 | W14X665 | W14X665 | 196 | 21.64 | 17.65 | 4.52 | 2.83 | 12400 | 1120 | 3.25 | 4170 | 1480 | 730 | 11.36 | 5.12 | 2.625
107 | W14X730 | W14X730 | 215 | 22.42 | 17.89 | 4.91 | 3.07 | 14300 | 1450 | 3.47 | 4720 | 1660 | 816 | 11.38 | 5.51 | 2.75
108 | W16X26 | W16X26 | 7.68 | 15.69 | 5.5 | 0.345 | 0.25 | 301 | 0.26 | 2.09 | 9.6 | 44.2 | 5.5 | 14.206 | 0.747 | 0.75
109 | W16X31 | W16X31 | 9.12 | 15.88 | 5.525 | 0.44 | 0.275 | 375 | 0.46 | 2.02 | 12.4 | 54 | 7 | 14.216 | 0.842 | 0.75
110 | W16X36 | W16X36 | 10.6 | 15.86 | 6.985 | 0.43 | 0.295 | 448 | 0.54 | 1.88 | 24.5 | 64 | 10.8 | 14.236 | 0.832 | 0.75
111 | W16X40 | W16X40 | 11.8 | 16.01 | 6.995 | 0.505 | 0.305 | 518 | 0.79 | 1.81 | 28.9 | 72.9 | 12.7 | 14.186 | 0.907 | 0.8125
112 | W16X45 | W16X45 | 13.3 | 16.13 | 7.035 | 0.565 | 0.345 | 586 | 1.11 | 1.86 | 32.8 | 82.3 | 14.5 | 14.166 | 0.967 | 0.8125
113 | W16X50 | W16X50 | 14.7 | 16.26 | 7.07 | 0.63 | 0.38 | 659 | 1.52 | 1.89 | 37.2 | 92 | 16.3 | 14.24 | 1.03 | 0.8125
114 | W16X57 | W16X57 | 16.8 | 16.43 | 7.12 | 0.715 | 0.43 | 758 | 2.22 | 1.94 | 43.1 | 105 | 18.9 | 14.16 | 1.12 | 0.875
115 | W16X67 | W16X67 | 19.7 | 16.33 | 10.235 | 0.665 | 0.395 | 954 | 2.39 | 1.56 | 119 | 130 | 35.5 | 13.56 | 1.37 | 1
116 | W16X77 | W16X77 | 22.6 | 16.52 | 10.295 | 0.76 | 0.455 | 1110 | 3.57 | 1.63 | 138 | 150 | 41.1 | 13.56 | 1.47 | 1.0625
117 | W16X89 | W16X89 | 26.2 | 16.75 | 10.365 | 0.875 | 0.525 | 1300 | 5.45 | 1.7 | 163 | 175 | 48.1 | 13.64 | 1.58 | 1.0625
118 | W18X35 | W18X35 | 10.3 | 17.7 | 6 | 0.425 | 0.3 | 510 | 0.51 | 2.39 | 15.3 | 66.5 | 8.1 | 16.046 | 0.827 | 0.75
119 | W18X40 | W18X40 | 11.8 | 17.9 | 6.015 | 0.525 | 0.315 | 612 | 0.81 | 2.29 | 19.1 | 78.4 | 10 | 16.046 | 0.927 | 0.8125
120 | W18X46 | W18X46 | 13.5 | 18.06 | 6.06 | 0.605 | 0.36 | 712 | 1.22 | 2.33 | 22.5 | 90.7 | 11.7 | 16.08 | 1.01 | 0.8215
121 | W18X50 | W18X50 | 14.7 | 17.99 | 7.495 | 0.57 | 0.355 | 800 | 1.24 | 2.12 | 40.1 | 101 | 16.6 | 16.056 | 0.972 | 0.8125
122 | W18X55 | W18X55 | 16.2 | 18.11 | 7.53 | 0.63 | 0.39 | 890 | 1.66 | 2.16 | 44.9 | 112 | 18.5 | 16.04 | 1.03 | 0.8125
123 | W18X60 | W18X60 | 17.6 | 18.24 | 7.555 | 0.695 | 0.415 | 984 | 2.17 | 2.16 | 50.1 | 123 | 20.6 | 16 | 1.1 | 0.8125
124 | W18X65 | W18X65 | 19.1 | 18.35 | 7.59 | 0.75 | 0.45 | 1070 | 2.73 | 2.2 | 54.8 | 133 | 22.5 | 16.1 | 1.15 | 0.875
125 | W18X71 | W18X71 | 20.8 | 18.47 | 7.635 | 0.81 | 0.495 | 1170 | 3.48 | 2.26 | 60.3 | 145 | 24.7 | 16.08 | 1.21 | 0.875
126 | W18X76 | W18X76 | 22.3 | 18.21 | 11.035 | 0.68 | 0.425 | 1330 | 2.83 | 1.8 | 152 | 163 | 42.2 | 16.04 | 1.08 | 1.0625
127 | W18X86 | W18X86 | 25.3 | 18.39 | 11.09 | 0.77 | 0.48 | 1530 | 4.1 | 1.86 | 175 | 186 | 48.4 | 16.06 | 1.17 | 1.0625
128 | W18X97 | W18X97 | 28.5 | 18.59 | 11.145 | 0.87 | 0.535 | 1750 | 5.86 | 1.91 | 201 | 211 | 55.3 | 16.06 | 1.27 | 1.125
129 | W18X106 | W18X106 | 31.1 | 18.73 | 11.2 | 0.94 | 0.59 | 1910 | 7.48 | 1.97 | 220 | 230 | 60.5 | 16.02 | 1.34 | 1.125
130 | W18X119 | W18X119 | 35.1 | 18.97 | 11.265 | 1.06 | 0.655 | 2190 | 10.6 | 2.03 | 253 | 261 | 69.1 | 16.08 | 1.46 | 1.1875
131 | W18X130 | W18X130 | 38.2 | 19.25 | 11.16 | 1.2 | 0.67 | 2460 | 14.7 | 2.02 | 278 | 291 | 76.7 | 16.1 | 1.6 | 1.1875
132 | W18X143 | W18X143 | 42.1 | 19.49 | 11.22 | 1.32 | 0.73 | 2750 | 19.4 | 2.09 | 311 | 322 | 85.4 | 16.06 | 1.72 | 1.1875
133 | W18X158 | W18X158 | 46.3 | 19.72 | 11.3 | 1.44 | 0.81 | 3060 | 25.4 | 2.17 | 347 | 356 | 94.8 | 16.02 | 1.84 | 1.25
134 | W18X175 | W18X175 | 51.3 | 20.04 | 11.375 | 1.59 | 0.89 | 3450 | 34.2 | 2.26 | 391 | 398 | 106 | 16.02 | 1.99 | 1.25
135 | W18X192 | W18X192 | 56.4 | 20.35 | 11.455 | 1.75 | 0.96 | 3870 | 45.2 | 2.34 | 440 | 442 | 119 | 15.5 | 2.438 | 0.938
136 | W18X211 | W18X211 | 62.1 | 20.67 | 11.555 | 1.91 | 1.06 | 4330 | 59.3 | 2.44 | 493 | 490 | 132 | 15.5 | 2.563 | 1
137 | W18X234 | W18X234 | 68.8 | 21.06 | 11.65 | 2.11 | 1.16 | 4900 | 79.7 | 2.55 | 558 | 549 | 149 | 15.5 | 2.75 | 1
138 | W18X258 | W18X258 | 75.9 | 21.46 | 11.77 | 2.3 | 1.28 | 5510 | 104 | 2.68 | 628 | 611 | 166 | 15.5 | 3 | 1.125
139 | W18X283 | W18X283 | 83.2 | 21.85 | 11.89 | 2.5 | 1.4 | 6160 | 135 | 2.8 | 704 | 676 | 185 | 15.5 | 3.188 | 1.188
140 | W18X311 | W18X311 | 91.5 | 22.32 | 12.005 | 2.74 | 1.52 | 6960 | 177 | 2.93 | 795 | 753 | 207 | 15.5 | 3.438 | 1.188
141 | W21X44 | W21X44 | 13 | 20.66 | 6.5 | 0.45 | 0.35 | 843 | 0.77 | 2.98 | 20.7 | 95.4 | 10.2 | 18.8 | 0.95 | 0.8125
142 | W21X48 | W21X48 | 14.1 | 20.625 | 8.14 | 0.43 | 0.35 | 959 | 0.803 | 0.459 | 38.7 | 107 | 14.9 | 18.375 | 0.93 | 0.813
143 | W21X50 | W21X50 | 14.7 | 20.83 | 6.53 | 0.535 | 0.38 | 984 | 1.14 | 2.93 | 24.9 | 110 | 12.2 | 18.72 | 1.04 | 0.8125
144 | W21X57 | W21X57 | 16.7 | 21.06 | 6.555 | 0.65 | 0.405 | 1170 | 1.77 | 2.85 | 30.6 | 129 | 14.8 | 18.8 | 1.15 | 0.8125
145 | W21X62 | W21X62 | 18.3 | 20.99 | 8.24 | 0.615 | 0.4 | 1330 | 1.83 | 2.58 | 57.5 | 144 | 21.7 | 18.76 | 1.12 | 0.8125
146 | W21X68 | W21X68 | 20 | 21.13 | 8.27 | 0.685 | 0.43 | 1480 | 2.45 | 2.59 | 64.7 | 160 | 24.4 | 18.72 | 1.19 | 0.875
147 | W21X73 | W21X73 | 21.5 | 21.24 | 8.295 | 0.74 | 0.455 | 1600 | 3.02 | 2.6 | 70.6 | 172 | 26.6 | 18.72 | 1.24 | 0.875
148 | W21X83 | W21X83 | 24.3 | 21.43 | 8.355 | 0.835 | 0.515 | 1830 | 4.34 | 2.66 | 81.4 | 196 | 30.5 | 18.72 | 1.34 | 0.875
149 | W21X93 | W21X93 | 27.3 | 21.62 | 8.42 | 0.93 | 0.58 | 2070 | 6.03 | 2.74 | 92.9 | 221 | 34.7 | 18.74 | 1.43 | 0.9375
150 | W21X101 | W21X101 | 29.8 | 21.36 | 12.29 | 0.8 | 0.5 | 2420 | 5.21 | 2.18 | 248 | 253 | 61.7 | 18.8 | 1.3 | 1.0625
151 | W21X111 | W21X111 | 32.7 | 21.51 | 12.34 | 0.875 | 0.55 | 2670 | 6.83 | 2.23 | 274 | 279 | 68.2 | 18.74 | 1.38 | 1.125
152 | W21X122 | W21X122 | 35.9 | 21.68 | 12.39 | 0.96 | 0.6 | 2960 | 8.98 | 2.28 | 305 | 307 | 75.6 | 18.78 | 1.46 | 1.125
153 | W21X132 | W21X132 | 38.8 | 21.83 | 12.44 | 1.035 | 0.65 | 3220 | 11.3 | 2.33 | 333 | 333 | 82.3 | 18.72 | 1.54 | 1.125
154 | W21X147 | W21X147 | 43.2 | 22.06 | 12.51 | 1.15 | 0.72 | 3630 | 15.4 | 2.39 | 376 | 373 | 92.6 | 18.8 | 1.65 | 1.1875
155 | W21X166 | W21X166 | 48.8 | 22.48 | 12.42 | 1.36 | 0.75 | 4280 | 23.9 | 2.39 | 435 | 432 | 108 | 18.78 | 1.86 | 1.1875
156 | W21X182 | W21X182 | 53.6 | 22.72 | 12.5 | 1.48 | 0.83 | 4730 | 31 | 2.48 | 483 | 476 | 119 | 18.74 | 1.98 | 1.25
157 | W21X201 | W21X201 | 59.2 | 23.03 | 12.575 | 1.63 | 0.91 | 5310 | 41.3 | 2.57 | 542 | 530 | 133 | 18.74 | 2.13 | 1.3125
158 | W21X223 | W21X223 | 65.4 | 23.35 | 12.675 | 1.79 | 1 | 5950 | 54.9 | 2.6562 | 609 | 589 | 149 | 18.25 | 2.5625 | 1.0625
159 | W21X248 | W21X248 | 72.8 | 23.74 | 12.775 | 1.99 | 1.1 | 6760 | 75.2 | 2.764 | 694 | 663 | 169 | 18.25 | 2.75 | 1.167
160 | W21X275 | W21X275 | 80.8 | 24.13 | 12.89 | 2.19 | 1.22 | 7620 | 101 | 2.8906 | 785 | 741 | 189 | 18.25 | 3 | 1.1875
161 | W21X300 | W21X300 | 88.2 | 24.53 | 12.99 | 2.38 | 1.32 | 8480 | 130 | 3.0008 | 873 | 816 | 210 | 18.25 | 3.125 | 1.25
162 | W21X333 | W21X333 | 97.9 | 25 | 13.13 | 2.62 | 1.46 | 9610 | 174 | 3.1484 | 994 | 915 | 237 | 18.25 | 3.375 | 1.3125
163 | W21X364 | W21X364 | 107 | 25.47 | 13.265 | 2.85 | 1.59 | 10800 | 225 | 3.2962 | 1120 | 1010 | 263 | 18.25 | 3.625 | 1.375
164 | W21X402 | W21X402 | 118 | 26.02 | 13.405 | 3.13 | 1.73 | 12200 | 297 | 3.4508 | 1270 | 1130 | 296 | 18.25 | 3.875 | 1.4375
165 | W24X55 | W24X55 | 16.2 | 23.57 | 7.005 | 0.505 | 0.395 | 1350 | 1.18 | 3.5 | 29.1 | 134 | 13.3 | 21.38 | 1.11 | 1
166 | W24X62 | W24X62 | 18.2 | 23.74 | 7.04 | 0.59 | 0.43 | 1550 | 1.71 | 3.46 | 34.5 | 153 | 15.7 | 21.32 | 1.19 | 1.0625
167 | W24X68 | W24X68 | 20.1 | 23.73 | 8.965 | 0.585 | 0.415 | 1830 | 1.87 | 3.06 | 70.4 | 177 | 24.5 | 21.52 | 1.09 | 1.0625
168 | W24X76 | W24X76 | 22.4 | 23.92 | 8.99 | 0.68 | 0.44 | 2100 | 2.68 | 3 | 82.5 | 200 | 28.6 | 21.54 | 1.18 | 1.0625
169 | W24X84 | W24X84 | 24.7 | 24.1 | 9.02 | 0.77 | 0.47 | 2370 | 3.7 | 2.97 | 94.4 | 224 | 32.6 | 21.56 | 1.27 | 1.0625
170 | W24X94 | W24X94 | 27.7 | 24.31 | 9.065 | 0.875 | 0.515 | 2700 | 5.26 | 2.99 | 109 | 254 | 37.5 | 21.54 | 1.38 | 1.0625
171 | W24X103 | W24X103 | 30.3 | 24.53 | 9 | 0.98 | 0.55 | 3000 | 7.11 | 3.01 | 119 | 280 | 41.5 | 21.54 | 1.48 | 1.125
172 | W24X104 | W24X104 | 30.6 | 24.06 | 12.75 | 0.75 | 0.5 | 3100 | 4.72 | 2.59 | 259 | 289 | 62.4 | 21.6 | 1.25 | 1.0625
173 | W24X117 | W24X117 | 34.4 | 24.26 | 12.8 | 0.85 | 0.55 | 3540 | 6.72 | 2.62 | 297 | 327 | 71.4 | 21.6 | 1.35 | 1.125
174 | W24X131 | W24X131 | 38.5 | 24.48 | 12.855 | 0.96 | 0.605 | 4020 | 9.5 | 2.65 | 340 | 370 | 81.5 | 21.58 | 1.46 | 1.125
175 | W24X146 | W24X146 | 43 | 24.74 | 12.9 | 1.09 | 0.65 | 4580 | 13.4 | 2.66 | 391 | 418 | 93.2 | 21.52 | 1.59 | 1.125
176 | W24X162 | W24X162 | 47.7 | 25 | 12.955 | 1.22 | 0.705 | 5170 | 18.5 | 2.7 | 443 | 468 | 105 | 21.56 | 1.72 | 1.1875
177 | W24X176 | W24X176 | 51.7 | 25.24 | 12.89 | 1.34 | 0.75 | 5680 | 24.1 | 2.74 | 479 | 511 | 115 | 21.52 | 1.84 | 1.1875
178 | W24X192 | W24X192 | 56.3 | 25.47 | 12.95 | 1.46 | 0.81 | 6260 | 31 | 2.8 | 530 | 559 | 126 | 21.58 | 1.96 | 1.25
179 | W24X207 | W24X207 | 60.7 | 25.71 | 13.01 | 1.57 | 0.87 | 6820 | 38.6 | 2.87 | 578 | 606 | 137 | 21.56 | 2.07 | 1.25
180 | W24X229 | W24X229 | 67.2 | 26.02 | 13.11 | 1.73 | 0.96 | 7650 | 51.8 | 2.96 | 651 | 676 | 154 | 21.54 | 2.23 | 1.3125
181 | W24X250 | W24X250 | 73.5 | 26.34 | 13.185 | 1.89 | 1.04 | 8490 | 67.3 | 3.05 | 724 | 744 | 171 | 21.52 | 2.39 | 1.375
182 | W24X279 | W24X279 | 82 | 26.73 | 13.305 | 2.09 | 1.16 | 9600 | 91.7 | 3.18 | 823 | 835 | 193 | 21.52 | 2.59 | 1.4375
183 | W24X306 | W24X306 | 89.8 | 27.13 | 13.405 | 2.28 | 1.26 | 10700 | 119 | 3.29 | 919 | 922 | 214 | 21.54 | 2.78 | 1.4375
184 | W24X335 | W24X335 | 98.4 | 27.52 | 13.52 | 2.48 | 1.38 | 11900 | 154 | 3.42 | 1030 | 1020 | 238 | 21.54 | 2.98 | 1.5
185 | W24X370 | W24X370 | 108 | 27.99 | 13.66 | 2.72 | 1.52 | 13400 | 205 | 3.57 | 1160 | 1120 | 267 | 21.56 | 3.22 | 1.5625
186 | W24X408 | W24X408 | 119 | 28.54 | 13.8 | 2.99 | 1.65 | 15100 | 271 | 3.74 | 1320 | 1250 | 300 | 21 | 3.75 | 1.375
187 | W24X450 | W24X450 | 132 | 29.09 | 13.955 | 3.27 | 1.81 | 17100 | 357 | 3.8847 | 1490 | 1410 | 337 | 21 | 4.0625 | 1.5
188 | W24X492 | W24X492 | 144 | 29.65 | 14.115 | 3.54 | 1.97 | 19100 | 456 | 4.07 | 1670 | 1550 | 375 | 21 | 4.313 | 1.563
189 | W27X84 | W27X84 | 24.8 | 26.71 | 9.96 | 0.64 | 0.46 | 2850 | 2.81 | 3.48 | 106 | 244 | 33.2 | 24.22 | 1.24 | 1.0625
190 | W27X94 | W27X94 | 27.7 | 26.92 | 9.99 | 0.745 | 0.49 | 3270 | 4.03 | 3.41 | 124 | 278 | 38.8 | 24.22 | 1.34 | 1.0625
191 | W27X102 | W27X102 | 30 | 27.09 | 10.015 | 0.83 | 0.515 | 3620 | 5.29 | 3.37 | 139 | 305 | 43.4 | 24.24 | 1.43 | 1.0625
192 | W27X114 | W27X114 | 33.5 | 27.29 | 10.07 | 0.93 | 0.57 | 4090 | 7.33 | 3.42 | 159 | 343 | 49.3 | 24.24 | 1.53 | 1.125
193 | W27X129 | W27X129 | 37.8 | 27.63 | 10.01 | 1.1 | 0.61 | 4760 | 11.2 | 3.39 | 184 | 395 | 57.6 | 24.2 | 1.7 | 1.125
194 | W27X146 | W27X146 | 42.9 | 27.38 | 13.965 | 0.975 | 0.605 | 5630 | 10.9 | 2.95 | 443 | 461 | 97.5 | 23.88 | 1.76 | 1.125
195 | W27X161 | W27X161 | 47.4 | 27.59 | 14.02 | 1.08 | 0.66 | 6280 | 14.7 | 2.99 | 497 | 512 | 109 | 23.86 | 1.87 | 1.1875
196 | W27X178 | W27X178 | 52.3 | 27.81 | 14.085 | 1.19 | 0.725 | 6990 | 19.5 | 3.05 | 555 | 567 | 122 | 23.84 | 1.98 | 1.1875
197 | W27X194 | W27X194 | 57 | 28.11 | 14.035 | 1.34 | 0.75 | 7820 | 26.5 | 3.03 | 618 | 628 | 136 | 23.84 | 2.13 | 1.1875
198 | W27X217 | W27X217 | 63.8 | 28.43 | 14.115 | 1.5 | 0.83 | 8870 | 37 | 3.11 | 704 | 708 | 154 | 23.82 | 2.29 | 1.25
199 | W27X235 | W27X235 | 69.1 | 28.66 | 14.19 | 1.61 | 0.91 | 9660 | 46.3 | 3.2 | 768 | 769 | 168 | 23.9 | 2.4 | 1.3125
200 | W27X258 | W27X258 | 75.7 | 28.98 | 14.27 | 1.77 | 0.98 | 10800 | 61 | 3.27 | 859 | 850 | 187 | 23.88 | 2.56 | 1.3125
201 | W27X281 | W27X281 | 82.6 | 29.29 | 14.35 | 1.93 | 1.06 | 11900 | 78.8 | 3.35 | 953 | 933 | 206 | 23.86 | 2.72 | 1.375
202 | W27X307 | W27X307 | 90.2 | 29.61 | 14.445 | 2.09 | 1.16 | 13100 | 101 | 3.47 | 1050 | 1020 | 227 | 23.84 | 2.88 | 1.4375
203 | W27X336 | W27X336 | 98.7 | 30 | 14.545 | 2.28 | 1.26 | 14500 | 131 | 3.58 | 1170 | 1130 | 252 | 23.86 | 3.07 | 1.4375
204 | W27X368 | W27X368 | 108 | 30.39 | 14.665 | 2.48 | 1.38 | 16100 | 169 | 3.71 | 1310 | 1240 | 279 | 23.86 | 3.27 | 1.5
205 | W27X407 | W27X407 | 119 | 30.87 | 14.8 | 2.72 | 1.52 | 18100 | 225 | 3.8687 | 1480 | 1380 | 313 | 24 | 3.4375 | 1.4375
206 | W27X448 | W27X448 | 131 | 31.42 | 14.94 | 2.99 | 1.65 | 20400 | 297 | 4.02 | 1670 | 1530 | 351 | 24 | 3.688 | 1.5
207 | W27X494 | W27X494 | 145 | 31.97 | 15.095 | 3.27 | 1.81 | 22900 | 391 | 4.1693 | 1890 | 1710 | 394 | 24 | 4 | 1.5625
208 | W27X539 | W27X539 | 158 | 32.52 | 15.255 | 3.54 | 1.97 | 25500 | 499 | 4.39 | 2110 | 1880 | 437 | 23.84 | 4.33 | 1.8125
209 | W30X90 | W30X90 | 26.4 | 29.53 | 10.4 | 0.61 | 0.47 | 3620 | 2.94 | 4.04 | 115 | 283 | 34.7 | 26.98 | 1.26 | 1.0625
210 | W30X99 | W30X99 | 29.1 | 29.65 | 10.45 | 0.67 | 0.52 | 3990 | 3.77 | 4.09 | 128 | 312 | 38.6 | 27.06 | 1.32 | 1.0625
211 | W30X108 | W30X108 | 31.7 | 29.83 | 10.475 | 0.76 | 0.545 | 4470 | 4.99 | 4.01 | 146 | 346 | 43.9 | 26.98 | 1.41 | 1.125
212 | W30X116 | W30X116 | 34.2 | 30.01 | 10.495 | 0.85 | 0.565 | 4930 | 6.43 | 3.94 | 164 | 378 | 49.2 | 27 | 1.5 | 1.125
213 | W30X124 | W30X124 | 36.5 | 30.17 | 10.515 | 0.93 | 0.585 | 5360 | 7.99 | 3.9 | 181 | 408 | 54 | 27.04 | 1.58 | 1.125
214 | W30X132 | W30X132 | 38.9 | 30.31 | 10.545 | 1 | 0.615 | 5770 | 9.72 | 3.9 | 196 | 437 | 58.4 | 27 | 1.65 | 1.125
215 | W30X148 | W30X148 | 43.5 | 30.67 | 10.48 | 1.18 | 0.65 | 6680 | 14.6 | 3.84 | 227 | 500 | 68 | 27.04 | 1.83 | 1.125
216 | W30X173 | W30X173 | 50.8 | 30.44 | 14.985 | 1.065 | 0.655 | 8200 | 15.3 | 3.31 | 598 | 605 | 123 | 26.7 | 1.85 | 1.125
217 | W30X191 | W30X191 | 56.1 | 30.68 | 15.04 | 1.185 | 0.71 | 9170 | 20.6 | 3.35 | 673 | 673 | 138 | 26.76 | 1.97 | 1.1875
218 | W30X211 | W30X211 | 62 | 30.94 | 15.105 | 1.315 | 0.775 | 10300 | 27.9 | 3.4 | 757 | 749 | 154 | 26.7 | 2.1 | 1.1875
219 | W30X235 | W30X235 | 69 | 31.3 | 15.055 | 1.5 | 0.83 | 11700 | 40 | 3.42 | 855 | 845 | 175 | 26.72 | 2.29 | 1.25
220 | W30X261 | W30X261 | 76.7 | 31.61 | 15.155 | 1.65 | 0.93 | 13100 | 53.8 | 3.54 | 959 | 941 | 196 | 26.72 | 2.44 | 1.3125
221 | W30X292 | W30X292 | 85.7 | 32.01 | 15.255 | 1.85 | 1.02 | 14900 | 74.9 | 3.62 | 1100 | 1060 | 223 | 26.72 | 2.64 | 1.3125
222 | W30X326 | W30X326 | 95.7 | 32.4 | 15.37 | 2.05 | 1.14 | 16800 | 103 | 3.76 | 1240 | 1190 | 252 | 26.72 | 2.84 | 1.375
223 | W30X357 | W30X357 | 104 | 32.8 | 15.47 | 2.24 | 1.24 | 18600 | 134 | 3.87 | 1390 | 1300 | 279 | 26.74 | 3.03 | 1.4375
224 | W30X391 | W30X391 | 114 | 33.19 | 15.59 | 2.44 | 1.36 | 20700 | 174 | 4 | 1550 | 1430 | 310 | 26.74 | 3.23 | 1.5
225 | W30X433 | W30X433 | 127 | 33.66 | 15.725 | 2.68 | 1.5 | 23200 | 231 | 4.1499 | 1750 | 1610 | 348 | 26.75 | 3.4375 | 1.5
226 | W30X477 | W30X477 | 140 | 34.21 | 15.865 | 2.95 | 1.63 | 26100 | 307 | 4.3 | 1970 | 1790 | 390 | 26.75 | 3.75 | 1.563
227 | W30X526 | W30X526 | 154 | 34.76 | 16.02 | 3.23 | 1.79 | 29300 | 405 | 4.475 | 2230 | 1990 | 438 | 26.75 | 4 | 1.625
228 | W30X581 | W30X581 | 170 | 35.39 | 16.2 | 3.54 | 1.97 | 33000 | 537 | 4.6774 | 2530 | 2210 | 492 | 26.75 | 4.3125 | 1.6875
229 | W33X118 | W33X118 | 34.7 | 32.86 | 11.48 | 0.74 | 0.55 | 5900 | 5.3 | 4.47 | 187 | 415 | 51.3 | 30.02 | 1.44 | 1.125
230 | W33X130 | W33X130 | 38.3 | 33.09 | 11.51 | 0.855 | 0.58 | 6710 | 7.37 | 4.36 | 218 | 467 | 59.5 | 29.98 | 1.56 | 1.125
231 | W33X141 | W33X141 | 41.6 | 33.3 | 11.535 | 0.96 | 0.605 | 7450 | 9.7 | 4.29 | 246 | 514 | 66.9 | 29.98 | 1.66 | 1.125
232 | W33X152 | W33X152 | 44.7 | 33.49 | 11.565 | 1.055 | 0.635 | 8160 | 12.4 | 4.26 | 273 | 559 | 73.9 | 29.98 | 1.76 | 1.125
233 | W33X169 | W33X169 | 49.5 | 33.82 | 11.5 | 1.22 | 0.67 | 9290 | 17.7 | 4.21 | 310 | 629 | 84.4 | 29.96 | 1.92 | 1.1875
234 | W33X201 | W33X201 | 59.1 | 33.68 | 15.745 | 1.15 | 0.715 | 11500 | 20.5 | 3.78 | 749 | 772 | 147 | 29.82 | 1.94 | 1.1875
235 | W33X221 | W33X221 | 65 | 33.93 | 15.805 | 1.275 | 0.775 | 12800 | 27.5 | 3.81 | 840 | 855 | 164 | 29.78 | 2.06 | 1.1875
236 | W33X241 | W33X241 | 70.9 | 34.18 | 15.86 | 1.4 | 0.83 | 14200 | 35.8 | 3.85 | 932 | 939 | 182 | 29.82 | 2.19 | 1.25
237 | W33X263 | W33X263 | 77.4 | 34.53 | 15.805 | 1.57 | 0.87 | 15800 | 48.5 | 3.84 | 1030 | 1040 | 202 | 29.78 | 2.36 | 1.25
238 | W33X291 | W33X291 | 85.6 | 34.84 | 15.905 | 1.73 | 0.96 | 17700 | 65 | 3.94 | 1160 | 1150 | 226 | 29.76 | 2.52 | 1.3125
239 | W33X318 | W33X318 | 93.5 | 35.16 | 15.985 | 1.89 | 1.04 | 19500 | 84.4 | 4.02 | 1290 | 1270 | 250 | 29.84 | 2.68 | 1.3125
240 | W33X354 | W33X354 | 104 | 35.55 | 16.1 | 2.09 | 1.16 | 21900 | 115 | 4.16 | 1460 | 1420 | 282 | 29.84 | 2.88 | 1.375
241 | W33X387 | W33X387 | 113 | 35.95 | 16.2 | 2.28 | 1.26 | 24300 | 149 | 4.27 | 1620 | 1550 | 312 | 29.86 | 3.07 | 1.4375
242 | W33X424 | W33X424 | 124 | 36.34 | 16.315 | 2.48 | 1.38 | 26900 | 193 | 4.415 | 1800 | 1700 | 345 | 29.86 | 3.07 | 1.4375
243 | W33X468 | W33X468 | 137 | 36.81 | 16.455 | 2.72 | 1.52 | 30100 | 256 | 4.5649 | 2030 | 1890 | 387 | 29.75 | 3.5 | 1.5625
244 | W33X515 | W33X515 | 151 | 37.36 | 16.59 | 2.99 | 1.65 | 33700 | 338 | 4.6975 | 2290 | 2110 | 433 | 29.75 | 3.8125 | 1.625
245 | W33X567 | W33X567 | 166 | 37.91 | 16.75 | 3.27 | 1.81 | 37700 | 444 | 4.8799 | 2580 | 2330 | 485 | 29.75 | 4.0625 | 1.6875
246 | W33X619 | W33X619 | 181 | 38.47 | 16.91 | 3.54 | 1.97 | 41800 | 567 | 5.0613 | 2870 | 2560 | 537 | 29.75 | 4.375 | 1.75
247 | W36X135 | W36X135 | 39.7 | 35.55 | 11.95 | 0.79 | 0.6 | 7800 | 6.99 | 4.96 | 225 | 509 | 59.7 | 32.52 | 1.54 | 1.125
248 | W36X150 | W36X150 | 44.2 | 35.85 | 11.975 | 0.94 | 0.625 | 9040 | 10.1 | 4.78 | 270 | 581 | 70.9 | 32.52 | 1.69 | 1.125
249 | W36X160 | W36X160 | 47 | 36.01 | 12 | 1.02 | 0.65 | 9750 | 12.4 | 4.74 | 295 | 624 | 77.3 | 32.46 | 1.77 | 1.125
250 | W36X170 | W36X170 | 50 | 36.17 | 12.03 | 1.1 | 0.68 | 10500 | 15.1 | 4.73 | 320 | 668 | 83.8 | 32.5 | 1.85 | 1.1875
251 | W36X182 | W36X182 | 53.6 | 36.33 | 12.075 | 1.18 | 0.725 | 11300 | 18.4 | 4.77 | 347 | 718 | 90.7 | 32.44 | 1.93 | 1.1875
252 | W36X194 | W36X194 | 57 | 36.49 | 12.115 | 1.26 | 0.765 | 12100 | 22.2 | 4.8 | 375 | 767 | 97.7 | 32.48 | 2.01 | 1.1875
253 | W36X210 | W36X210 | 61.8 | 36.69 | 12.18 | 1.36 | 0.83 | 13200 | 28 | 4.87 | 411 | 833 | 107 | 32.48 | 2.11 | 1.25
254 | W36X230 | W36X230 | 67.6 | 35.9 | 16.47 | 1.26 | 0.76 | 15000 | 28.6 | 4.01 | 940 | 943 | 176 | 31.48 | 2.21 | 1.5625
255 | W36X231 | W36X231 | 68.1 | 36.5 | 16.5 | 1.26 | 0.76 | 15600 | 28.7 | 4.82 | 940 | 963 | 176 | 32.08 | 2.21 | 1.5625
256 | W36X232 | W36X232 | 68.1 | 37.12 | 12.12 | 1.57 | 0.87 | 15000 | 39.8 | 4.82 | 468 | 936 | 122 | 32.46 | 2.32 | 1.25
257 | W36X245 | W36X245 | 72.1 | 36.08 | 16.51 | 1.35 | 0.8 | 16100 | 34.6 | 4.03 | 1010 | 1010 | 190 | 31.5 | 2.3 | 1.625
258 | W36X247 | W36X247 | 72.5 | 36.7 | 16.5 | 1.35 | 0.8 | 16700 | 34.7 | 4.12 | 1010 | 1030 | 190 | 32.1 | 2.3 | 1.625
259 | W36X256 | W36X256 | 75.4 | 37.43 | 12.215 | 1.73 | 0.96 | 16800 | 53.3 | 4.92 | 528 | 1040 | 137 | 32.44 | 2.48 | 1.3125
260 | W36X260 | W36X260 | 76.5 | 36.26 | 16.55 | 1.44 | 0.84 | 17300 | 41.5 | 4.05 | 1090 | 1080 | 204 | 31.52 | 2.39 | 1.625
261 | W36X262 | W36X262 | 77 | 36.9 | 16.6 | 1.44 | 0.84 | 17900 | 41.6 | 4.14 | 1090 | 1100 | 204 | 32.12 | 2.39 | 1.625
262 | W36X280 | W36X280 | 82.4 | 36.52 | 16.595 | 1.57 | 0.885 | 18900 | 52.6 | 4.07 | 1200 | 1170 | 223 | 31.46 | 2.52 | 1.625
263 | W36X282 | W36X282 | 82.9 | 37.1 | 16.6 | 1.57 | 0.885 | 19600 | 52.7 | 4.16 | 1200 | 1190 | 223 | 32.06 | 2.52 | 1.625
264 | W36X300 | W36X300 | 88.3 | 36.74 | 16.655 | 1.68 | 0.945 | 20300 | 64.2 | 4.13 | 1300 | 1260 | 241 | 31.44 | 2.63 | 1.6875
265 | W36X302 | W36X302 | 88.8 | 37.3 | 16.7 | 1.68 | 0.945 | 21100 | 64.3 | 4.22 | 1300 | 1280 | 241 | 32.04 | 2.63 | 1.6875
266 | W36X328 | W36X328 | 96.4 | 37.09 | 16.63 | 1.85 | 1.02 | 22500 | 84.5 | 4.21 | 1420 | 1380 | 265 | 31.5 | 2.8 | 1.75
267 | W36X330 | W36X330 | 97 | 37.7 | 16.6 | 1.85 | 1.02 | 23300 | 84.3 | 4.3 | 1420 | 1410 | 265 | 32.1 | 2.8 | 1.75
268 | W36X359 | W36X359 | 105 | 37.4 | 16.73 | 2.01 | 1.12 | 24800 | 109 | 4.33 | 1570 | 1510 | 292 | 31.48 | 2.96 | 1.75
269 | W36X361 | W36X361 | 106 | 38 | 16.7 | 2.01 | 1.12 | 25700 | 109 | 4.42 | 1570 | 1550 | 293 | 32.08 | 2.96 | 1.75
270 | W36X393 | W36X393 | 115 | 37.8 | 16.83 | 2.2 | 1.22 | 27500 | 143 | 4.44 | 1750 | 1660 | 325 | 31.5 | 3.15 | 1.8125
271 | W36X395 | W36X395 | 116 | 38.4 | 16.8 | 2.2 | 1.22 | 28500 | 142 | 4.53 | 1750 | 1710 | 325 | 32.1 | 3.15 | 1.8125
272 | W36X439 | W36X439 | 128 | 38.26 | 16.965 | 2.44 | 1.36 | 31000 | 195 | 4.6 | 1990 | 1860 | 367 | 31.52 | 3.39 | 1.875
273 | W36X441 | W36X441 | 130 | 38.9 | 17 | 2.44 | 1.36 | 32100 | 194 | 4.69 | 1990 | 1910 | 368 | 32.12 | 3.39 | 1.875
274 | W36X485 | W36X485 | 142 | 38.74 | 17.105 | 2.68 | 1.5 | 34700 | 260 | 4.7527 | 2250 | 2070 | 412 | 31.125 | 3.8125 | 1.75
275 | W36X487 | W36X487 | 143 | 39.3 | 17.1 | 2.68 | 1.5 | 36000 | 258 | 4.84 | 2250 | 2130 | 412 | 32.04 | 3.63 | 1.875
276 | W36X527 | W36X527 | 154 | 39.21 | 17.22 | 2.91 | 1.61 | 38300 | 330 | 4.87 | 2490 | 2270 | 454 | 31.48 | 3.86 | 2
277 | W36X529 | W36X529 | 156 | 39.8 | 17.2 | 2.91 | 1.61 | 39600 | 327 | 4.94 | 2490 | 2330 | 454 | 32.08 | 3.86 | 2
278 | W36X588 | W36X588 | 172 | 39.84 | 17.4 | 3.23 | 1.79 | 43500 | 453 | 5.0764 | 2850 | 2550 | 517 | 31.125 | 4.375 | 1.875
279 | W36X650 | W36X650 | 190 | 40.47 | 17.575 | 3.54 | 1.97 | 48900 | 600 | 5.26 | 3230 | 2840 | 580 | 31.52 | 4.49 | 2.1875
280 | W36X652 | W36X652 | 192 | 41.1 | 17.6 | 3.54 | 1.97 | 50600 | 593 | 5.35 | 3230 | 2910 | 581 | 32.12 | 4.49 | 2.1875
281 | W36X720 | W36X720 | 211 | 41.19 | 17.775 | 3.9 | 2.165 | 55300 | 804 | 5.4774 | 3680 | 3190 | 656 | 31.125 | 5.0625 | 2.0625
282 | W36X798 | W36X798 | 234 | 41.97 | 17.99 | 4.29 | 2.38 | 62600 | 1070 | 5.71 | 4200 | 3570 | 743 | 31.52 | 5.24 | 2.375
283 | W36X800 | W36X800 | 236 | 42.6 | 18 | 4.29 | 2.38 | 64700 | 1060 | 5.8 | 4200 | 3650 | 743 | 32.12 | 5.24 | 2.375
284 | W36X848 | W36X848 | 249 | 42.45 | 18.13 | 4.53 | 2.52 | 67400 | 1270 | 5.86 | 4550 | 3830 | 799 | 31.125 | 5.688 | 2.25
285 | W40X149 | W40X149 | 43.8 | 38.2 | 11.81 | 0.83 | 0.63 | 9780 | 9.6 | 5.45 | 229 | 597 | 62.2 | 34.18 | 2.01 | 1.5
286 | W40X167 | W40X167 | 49.1 | 38.59 | 11.81 | 1.025 | 0.65 | 11600 | 14 | 5.19 | 283 | 692 | 76 | 34.18 | 2.21 | 1.5625
287 | W40X183 | W40X183 | 53.7 | 38.98 | 11.81 | 1.22 | 0.65 | 13300 | 19.6 | 4.93 | 336 | 781 | 89.6 | 34.2 | 2.4 | 1.5625
288 | W40X192 | W40X192 | 56.5 | 38.2 | 17.71 | 0.83 | 0.71 | 13500 | 13.7 | 4.7916 | 770 | 807 | 135 | 33.75 | 2.25 | 1.5625
289 | W40X199 | W40X199 | 58.4 | 38.67 | 15.75 | 1.065 | 0.65 | 14900 | 18.1 | 4.47 | 695 | 868 | 137 | 34.2 | 2.25 | 1.5625
290 | W40X211 | W40X211 | 62 | 39.4 | 11.8 | 1.42 | 0.75 | 15500 | 30.4 | 5.08 | 390 | 906 | 105 | 34.2 | 2.6 | 1.5625
291 | W40X215 | W40X215 | 63.3 | 38.98 | 15.75 | 1.22 | 0.65 | 16700 | 24.4 | 4.28 | 796 | 963 | 156 | 34.2 | 2.4 | 1.5625
292 | W40X221 | W40X221 | 64.8 | 38.67 | 17.71 | 1.065 | 0.71 | 16600 | 21.2 | 4.3937 | 988 | 967 | 172 | 34.2 | 2.6 | 1.5625
293 | W40X235 | W40X235 | 69 | 39.7 | 11.9 | 1.58 | 0.83 | 17400 | 41.3 | 5.17 | 444 | 1010 | 118 | 34.18 | 2.76 | 1.625
294 | W40X244 | W40X244 | 71.7 | 39.06 | 17.71 | 1.26 | 0.71 | 19200 | 30.4 | 4.1534 | 1170 | 1100 | 203 | 33.75 | 2.625 | 1.5625
295 | W40X249 | W40X249 | 73.3 | 39.38 | 15.75 | 1.42 | 0.75 | 19500 | 37.7 | 4.41 | 926 | 1120 | 182 | 34.2 | 2.6 | 1.5625
296 | W40X264 | W40X264 | 77.6 | 40 | 11.9 | 1.73 | 0.96 | 19400 | 56.1 | 5.41 | 493 | 1130 | 132 | 34.18 | 2.91 | 1.6875
297 | W40X268 | W40X268 | 78.8 | 39.37 | 17.75 | 1.415 | 0.75 | 21500 | 41.1 | 4.1201 | 1320 | 1220 | 229 | 33.75 | 2.8125 | 1.5625
298 | W40X277 | W40X277 | 81.3 | 39.69 | 15.83 | 1.575 | 0.83 | 21900 | 51.1 | 4.5 | 1040 | 1250 | 204 | 34.18 | 2.76 | 1.625
299 | W40X278 | W40X278 | 82 | 40.2 | 12 | 1.81 | 1.03 | 20500 | 65 | 5.51 | 521 | 1190 | 140 | 34.22 | 2.99 | 1.75
300 | W40X297 | W40X297 | 87.4 | 39.84 | 15.825 | 1.65 | 0.93 | 23200 | 61.2 | 4.71 | 1090 | 1330 | 215 | 34.14 | 2.83 | 1.6875
301 | W40X298 | W40X298 | 87.6 | 39.69 | 17.83 | 1.575 | 0.83 | 24200 | 56.3 | 4.2128 | 1490 | 1370 | 257 | 33.75 | 3 | 1.625
302 | W40X324 | W40X324 | 95.3 | 40.16 | 15.905 | 1.81 | 1 | 25600 | 79.4 | 4.77 | 1220 | 1460 | 239 | 34.22 | 2.99 | 1.6875
303 | W40X327 | W40X327 | 96 | 40.8 | 12.1 | 2.13 | 1.18 | 24500 | 103 | 5.66 | 640 | 1410 | 170 | 34.18 | 3.31 | 1.8125
304 | W40X328 | W40X328 | 96.4 | 40 | 17.91 | 1.73 | 0.91 | 26800 | 74.2 | 4.3037 | 1660 | 1510 | 286 | 33.75 | 3.125 | 1.6875
305 | W40X331 | W40X331 | 97.5 | 40.8 | 12.2 | 2.13 | 1.22 | 24700 | 105 | 5.74 | 644 | 1430 | 172 | 34.18 | 3.31 | 1.8125
306 | W40X362 | W40X362 | 106 | 40.55 | 16.02 | 2.01 | 1.12 | 28900 | 109 | 4.91 | 1380 | 1630 | 270 | 34.22 | 3.19 | 1.75
307 | W40X372 | W40X372 | 109 | 40.6 | 16.1 | 2.05 | 1.16 | 29600 | 116 | 4.98 | 1420 | 1680 | 277 | 34.14 | 3.23 | 1.8125
308 | W40X392 | W40X392 | 115 | 41.6 | 12.4 | 2.52 | 1.42 | 29900 | 172 | 5.94 | 803 | 1710 | 212 | 34.2 | 3.7 | 1.9375
309 | W40X397 | W40X397 | 116 | 40.95 | 16.12 | 2.2 | 1.22 | 32000 | 142 | 5.03 | 1540 | 1790 | 300 | 34.24 | 3.38 | 1.8125
310 | W40X431 | W40X431 | 127 | 41.3 | 16.2 | 2.36 | 1.34 | 34800 | 177 | 5.18 | 1690 | 1960 | 328 | 34.22 | 3.54 | 1.875
311 | W40X436 | W40X436 | 128 | 41.34 | 16.24 | 2.4 | 1.34 | 35400 | 186 | 5.1433 | 1720 | 1980 | 334 | 33.75 | 3.8125 | 1.9375
312 | W40X480 | W40X480 | 140 | 41.81 | 16.36 | 2.64 | 1.46 | 39500 | 245 | 5.2992 | 1940 | 2180 | 374 | 33.75 | 4 | 2
313 | W40X503 | W40X503 | 148 | 42.1 | 16.4 | 2.76 | 1.54 | 41600 | 277 | 5.38 | 2040 | 2320 | 394 | 34.22 | 3.94 | 2
314 | W40X531 | W40X531 | 156 | 42.34 | 16.51 | 2.91 | 1.61 | 44300 | 329 | 5.4341 | 2200 | 2450 | 422 | 33.75 | 4.3125 | 2
315 | W40X593 | W40X593 | 174 | 42.99 | 16.69 | 3.23 | 1.79 | 50400 | 451 | 5.66 | 2520 | 2750 | 481 | 34.18 | 4.41 | 2.125
316 | W40X655 | W40X655 | 192 | 43.62 | 16.87 | 3.54 | 1.97 | 56500 | 596 | 5.8531 | 2860 | 3060 | 541 | 33.75 | 4.9375 | 2.25
317 | W44X230 | W44X230 | 67.7 | 42.9 | 15.8 | 1.22 | 0.71 | 20800 | 24.9 | 5.17 | 796 | 1100 | 157 | 38.88 | 2.01 | 1.1875
318 | W44X262 | W44X262 | 76.9 | 43.3 | 15.8 | 1.42 | 0.785 | 24100 | 37.3 | 5.19 | 923 | 1270 | 182 | 38.9 | 2.2 | 1.1875
319 | W44X290 | W44X290 | 85.4 | 43.6 | 15.8 | 1.58 | 0.865 | 27000 | 50.9 | 5.26 | 1040 | 1410 | 205 | 38.88 | 2.36 | 1.25
320 | W44X335 | W44X335 | 98.5 | 44 | 15.9 | 1.77 | 1.03 | 31100 | 74.7 | 5.53 | 1200 | 1620 | 236 | 38.88 | 2.56 | 1.3125